## DataSheet
WASTE STREAM |  |  | 2F42/C |  | Encapsulated MEP, Thorp and WEP POCO
SITE |  |  | Sellafield
SITE OWNER |  |  | Nuclear Decommissioning Authority
WASTE CUSTODIAN |  |  | Sellafield Limited
WASTE TYPE |  |  | ILW |  |  | 0
Is the waste suject to Scottish Policy: |  |  | No
WASTE VOLUMES
[8 empty] | Conditioned |  |  | Packaged
Stocks: |  |  | At 1.4.2022……………………………… |  |  |  |  | 0 | m³ |  | 0 | m³
Future arisings - |  |  | 1.4.2022 - 31.3.2023………. |  |  |  |  | 32.5 | m³ |  | 37.1 | m³
|  |  | 1.4.2023 - 31.3.2024………. |  |  |  |  | 5.0 | m³ |  | 5.7 | m³
|  |  | 1.4.2025 - 31.3.2026………. |  |  |  |  | 12.5 | m³ |  | 14.3 | m³
|  |  | 1.4.2026 - 31.3.2027………. |  |  |  |  | 12.5 | m³ |  | 14.3 | m³
|  |  | 1.4.2040 - 31.3.2041………. |  |  |  |  | 173.5 | m³ |  | 198.1 | m³
|  |  | 1.4.2041 - 31.3.2042………. |  |  |  |  | 38.5 | m³ |  | 44.0 | m³
|  |  | 1.4. - 31.3.………. |  |  |  |  | 0 | m³ |  | 0 | m³
|  |  | 1.4. - 31.3.………. |  |  |  |  | 0 | m³ |  | 0 | m³
|  |  | 1.4. - 31.3.………. |  |  |  |  | 0 | m³ |  | 0 | m³
|  |  | 1.4. - 31.3.………. |  |  |  |  | 0 | m³ |  | 0 | m³
|  |  | 1.4. - 31.3.………. |  |  |  |  | 0 | m³ |  | 0 | m³
|  |  | 1.4. - 31.3.………. |  |  |  |  | 0 | m³ |  | 0 | m³
|  |  | 1.4. - 31.3.………. |  |  |  |  | 0 | m³ |  | 0 | m³
|  |  | 1.4. - 31.3.………. |  |  |  |  | 0 | m³ |  | 0 | m³
|  |  | 1.4. - 31.3.………. |  |  |  |  | 0 | m³ |  | 0 | m³
|  |  | 1.4. - 31.3.………. |  |  |  |  | 0 | m³ |  | 0 | m³
|  |  | 1.4. - 31.3.………. |  |  |  |  | 0 | m³ |  | 0 | m³
|  |  | 1.4. - 31.3.………. |  |  |  |  | 0 | m³ |  | 0 | m³
|  |  | 1.4. - 31.3.………. |  |  |  |  | 0 | m³ |  | 0 | m³
|  |  | 1.4. - 31.3.………. |  |  |  |  | 0 | m³ |  | 0 | m³
|  |  | 1.4. - 31.3.………. |  |  |  |  | 0 | m³ |  | 0 | m³
|  |  | 1.4. - 31.3.………. |  |  |  |  | 0 | m³ |  | 0 | m³
|  |  | 1.4. - 31.3.………. |  |  |  |  | 0 | m³ |  | 0 | m³
|  |  | 1.4. - 31.3.………. |  |  |  |  | 0 | m³ |  | 0 | m³
|  |  | 1.4. - 31.3.………. |  |  |  |  | 0 | m³ |  | 0 | m³
|  |  | 1.4. - 31.3.………. |  |  |  |  | 0 | m³ |  | 0 | m³
|  |  | 1.4. - 31.3.………. |  |  |  |  | 0 | m³ |  | 0 | m³
|  |  | 1.4. - 31.3.………. |  |  |  |  | 0 | m³ |  | 0 | m³
|  |  | 1.4. - 31.3.………. |  |  |  |  | 0 | m³ |  | 0 | m³
|  |  | 1.4. - 31.3.………. |  |  |  |  | 0 | m³ |  | 0 | m³
|  |  | 1.4. - 31.3.………. |  |  |  |  | 0 | m³ |  | 0 | m³
|  |  | 1.4. - 31.3.………. |  |  |  |  | 0 | m³ |  | 0 | m³
|  |  | 1.4. - 31.3.………. |  |  |  |  | 0 | m³ |  | 0 | m³
|  |  | 1.4. - 31.3.………. |  |  |  |  | 0 | m³ |  | 0 | m³
|  |  | 1.4. - 31.3.………. |  |  |  |  | 0 | m³ |  | 0 | m³
|  |  | 1.4. - 31.3.………. |  |  |  |  | 0 | m³ |  | 0 | m³
|  |  | 1.4. - 31.3.………. |  |  |  |  | 0 | m³ |  | 0 | m³
|  |  | 1.4. - 31.3.………. |  |  |  |  | 0 | m³ |  | 0 | m³
|  |  | 1.4. - 31.3.………. |  |  |  |  | 0 | m³ |  | 0 | m³
|  |  | 1.4. - 31.3.………. |  |  |  |  | 0 | m³ |  | 0 | m³
|  |  | 1.4. - 31.3.………. |  |  |  |  | 0 | m³ |  | 0 | m³
|  |  | 1.4. - 31.3.………. |  |  |  |  | 0 | m³ |  | 0 | m³
|  |  | 1.4. - 31.3.………. |  |  |  |  | 0 | m³ |  | 0 | m³
|  |  | 1.4. - 31.3.………. |  |  |  |  | 0 | m³ |  | 0 | m³
|  |  | 1.4. - 31.3.………. |  |  |  |  | 0 | m³ |  | 0 | m³
|  |  | 1.4. - 31.3.………. |  |  |  |  | 0 | m³ |  | 0 | m³
|  |  | 1.4. - 31.3.………. |  |  |  |  | 0 | m³ |  | 0 | m³
|  |  | 1.4. - 31.3.………. |  |  |  |  | 0 | m³ |  | 0 | m³
|  |  | 1.4. - 31.3.………. |  |  |  |  | 0 | m³ |  | 0 | m³
|  |  | 1.4. - 31.3.………. |  |  |  |  | 0 | m³ |  | 0 | m³
|  |  | 1.4. - 31.3.………. |  |  |  |  | 0 | m³ |  | 0 | m³
|  |  | 1.4. - 31.3.………. |  |  |  |  | 0 | m³ |  | 0 | m³
|  |  | 1.4. - 31.3.………. |  |  |  |  | 0 | m³ |  | 0 | m³
|  |  | 1.4. - 31.3.………. |  |  |  |  | 0 | m³ |  | 0 | m³
|  |  | 1.4. - 31.3.………. |  |  |  |  | 0 | m³ |  | 0 | m³
|  |  | 1.4. - 31.3.………. |  |  |  |  | 0 | m³ |  | 0 | m³
|  |  | 1.4. - 31.3.………. |  |  |  |  | 0 | m³ |  | 0 | m³
|  |  | 1.4. - 31.3.………. |  |  |  |  | 0 | m³ |  | 0 | m³
|  |  | 1.4. - 31.3.………. |  |  |  |  | 0 | m³ |  | 0 | m³
|  |  | 1.4. - 31.3.………. |  |  |  |  | 0 | m³ |  | 0 | m³
|  |  | 1.4. - 31.3.………. |  |  |  |  | 0 | m³ |  | 0 | m³
|  |  | 1.4. - 31.3.………. |  |  |  |  | 0 | m³ |  | 0 | m³
|  |  | 1.4. - 31.3.………. |  |  |  |  | 0 | m³ |  | 0 | m³
|  |  | 1.4. - 31.3.………. |  |  |  |  | 0 | m³ |  | 0 | m³
|  |  | 1.4. - 31.3.………. |  |  |  |  | 0 | m³ |  | 0 | m³
|  |  | 1.4. - 31.3.………. |  |  |  |  | 0 | m³ |  | 0 | m³
|  |  | 1.4. - 31.3.………. |  |  |  |  | 0 | m³ |  | 0 | m³
|  |  | 1.4. - 31.3.………. |  |  |  |  | 0 | m³ |  | 0 | m³
|  |  | 1.4. - 31.3.………. |  |  |  |  | 0 | m³ |  | 0 | m³
|  |  | 1.4. - 31.3.………. |  |  |  |  | 0 | m³ |  | 0 | m³
|  |  | 1.4. - 31.3.………. |  |  |  |  | 0 | m³ |  | 0 | m³
|  |  | 1.4. - 31.3.………. |  |  |  |  | 0 | m³ |  | 0 | m³
|  |  | 1.4. - 31.3.………. |  |  |  |  | 0 | m³ |  | 0 | m³
|  |  | 1.4. - 31.3.………. |  |  |  |  | 0 | m³ |  | 0 | m³
|  |  | 1.4. - 31.3.………. |  |  |  |  | 0 | m³ |  | 0 | m³
|  |  | 1.4. - 31.3.………. |  |  |  |  | 0 | m³ |  | 0 | m³
|  |  | 1.4. - 31.3.………. |  |  |  |  | 0 | m³ |  | 0 | m³
|  |  | 1.4. - 31.3.………. |  |  |  |  | 0 | m³ |  | 0 | m³
|  |  | 1.4. - 31.3.………. |  |  |  |  | 0 | m³ |  | 0 | m³
|  |  | 1.4. - 31.3.………. |  |  |  |  | 0 | m³ |  | 0 | m³
|  |  | 1.4. - 31.3.………. |  |  |  |  | 0 | m³ |  | 0 | m³
|  |  | 1.4. - 31.3.………. |  |  |  |  | 0 | m³ |  | 0 | m³
|  |  | 1.4. - 31.3.………. |  |  |  |  | 0 | m³ |  | 0 | m³
|  |  | 1.4. - 31.3.………. |  |  |  |  | 0 | m³ |  | 0 | m³
|  |  | 1.4. - 31.3.………. |  |  |  |  | 0 | m³ |  | 0 | m³
|  |  | 1.4. - 31.3.………. |  |  |  |  | 0 | m³ |  | 0 | m³
|  |  | 1.4. - 31.3.………. |  |  |  |  | 0 | m³ |  | 0 | m³
|  |  | 1.4. - 31.3.………. |  |  |  |  | 0 | m³ |  | 0 | m³
|  |  | 1.4. - 31.3.………. |  |  |  |  | 0 | m³ |  | 0 | m³
|  |  | 1.4. - 31.3.………. |  |  |  |  | 0 | m³ |  | 0 | m³
|  |  | 1.4. - 31.3.………. |  |  |  |  | 0 | m³ |  | 0 | m³
|  |  | 1.4. - 31.3.………. |  |  |  |  | 0 | m³ |  | 0 | m³
|  |  | 1.4. - 31.3.………. |  |  |  |  | 0 | m³ |  | 0 | m³
|  |  | 1.4. - 31.3.………. |  |  |  |  | 0 | m³ |  | 0 | m³
|  |  | 1.4. - 31.3.………. |  |  |  |  | 0 | m³ |  | 0 | m³
Total future arisings: | [6 empty] | 274.5 |  | m³ | 313.479 |  | m³
Total waste volume: | [6 empty] | 274.5 |  | m³ | 313.479 |  | m³
Number of waste package in stock: |  |  | At 1.4.2022………………………….. |  |  |  |  | 0 | package(s)
Comment on volumes: |  |  | Arising based on current MPS but likely to change in both volumes, wasteform and timescales with re-purposing of MEP & WEP. Not yet determined in absence of formal review of POCO wastes. Plant lives extended.
Uncertainty factors on volumes: |  |  | Stock (upper): |  |  | x |  | Arisings (upper): |  | x | 1.5
|  |  | Stock (lower): |  |  | x |  | Arisings (lower): |  | x | 0.5
WASTE SOURCE |  |  | Processing of POCO wastes from MEP, Thorp and WEP.
PHYSICAL CHARACTERISTICS
General description: |  |  | Cave construction materials and equipment. This waste will be packaged 'as is' with only size reduction if appropriate to fit a waste container.
Physical components: |  | (%vol) | -
Sealed sources: |  |  | The waste does not contain sealed sources.
Bulk density (t/m³): |  |  |  | 2.9
Comment on density: |  |  | The quoted density is based on the assumption that each package will contain 0.1m3 of metal that is encapsulated in grout.
CHEMICAL COMPOSITION
General description and components (%wt): |  |  | stainless steel (52%), mild steel (13%), lead (1%), cementitious material (30%), others (4%).
Chemical state: |  |  | Alkali
Chemical form of radionuclides: | H-3: | H-3: | Not estimated.
| C-14: |  | Not estimated.
| Cl-36: |  | Present as trace amounts of clathrate compounds of metallic salts readily lost to aqueous solution.
| Se-79: | Selenium-79 | Not estimated.
| Tc-99: | Selenium-79 | Not estimated.
| I-129: |  | Present as trace amounts of clathrate compounds of metallic salts readily lost to aqueous solution.
| Ra: |  | Not estimated.
| Th: |  | Not estimated.
| U: |  | Not estimated.
Np: |  |  | Not estimated.
Pu: |  |  | Not estimated.
Metals and alloys (%wt): |  |  | This is unquantified.
[8 empty] | (%wt) | Type(s) / Grades(s) with proportions |  |  |  |  | % of total C14 activity
|  |  | Stainless steel…………………………………. |  |  |  |  | 51.9 | 316L, 304.
|  |  | Other ferrous metals………………………...… |  |  |  |  | 13.0 | Mild steel, carbon steel.
|  |  | Iron…………………………...………… | [5 empty] | 0
|  |  | Aluminium…………………………...………… |  |  |  |  | TR | 0
|  |  | Beryllium…………………….……………….. |  |  |  |  | TR | 0
|  |  | Cobalt……………………..……………………. |  |  |  |  | TR | 0
|  |  | Copper…………………………….……………….. |  |  |  |  | NE | 0
|  |  | Lead……………………………...……………… |  |  |  |  | 1.0 | 0
|  |  | Magnox/Magnesium…………………………... |  |  |  |  | 2.0 | Includes a provision for corrosion products.
|  |  | Nickel………………………………………..... |  |  |  |  | P | 0
|  |  | Titanium…………………………………..……. |  |  |  |  | NE | 0
|  |  | Uranium………………………………...………. |  |  |  |  | P | 0
|  |  | Zinc………………………………...…… |  |  |  |  | NE | 0
|  |  | Zircaloy/Zirconium……………...…….………. |  |  |  |  | P | Present as fines.
|  |  | Other metals…………………….…………. | [5 empty] | 0
Organics (%wt): |  |  | Level of organics to be confirmed by an appropriate POCO study.
[8 empty] | (%wt) | Type(s) and comment |  |  |  |  | % of total C14 activity
|  |  | Total cellulosics…………..…..………… |  |  |  |  | TR | 0
|  |  | Paper, cotton………..………………. | [5 empty] | 0
|  |  | Wood…………..…………….……… | [5 empty] | 0
|  |  | Halogenated plastics…………..…… |  |  |  |  | P | 0
|  |  | Total non-halogenated plastics……………… |  |  |  |  | P | 0
|  |  | Condensation polymers…………………...….. | [5 empty] | 0
|  |  | Others…………..……………...…… | [5 empty] | 0
|  |  | Organic ion exchange materials…..……. |  |  |  |  | 0 | 0
|  |  | Total rubber…………..……..…………… |  |  |  |  | P | 0
|  |  | Halogenated rubber…………………..…..…… |  |  |  |  | P | 0
|  |  | Non-halogenated rubber…………………....… |  |  |  |  | P | 0
|  |  | Hydrocarbons………………………….. | [5 empty] | 0
|  |  | Oil or grease……..………………….… | [5 empty] | 0
|  |  | Fuel….………………….....……….. | [5 empty] | 0
|  |  | Asphalt/Tarmac (cont.coal tar)…… | [5 empty] | 0
|  |  | Asphalt/Tarmac (no coal tar)……..… | [5 empty] | 0
|  |  | Bitumen………………………………. | [5 empty] | 0
|  |  | Others……………………...……………… | [5 empty] | 0
|  |  | Other organics…………..……………………..… |  |  |  |  | TR | 0
Other materials (%wt): |  |  | -
[8 empty] | (%wt) | Type(s) and comment |  |  |  |  | % of total C14 activity
|  |  | Inorganic ion exchange materials…...… |  |  |  |  | 0 | 0
|  |  | Inorganic sludges and flocs…………….… |  |  |  |  | 2.0 | 0
|  |  | Soil……………..……………………....………… |  |  |  |  | 0 | 0
|  |  | Brick/Stone/Rubble………………......…………..………… |  |  |  |  | 0 | 0
|  |  | Cementitious material……………………….…. |  |  |  |  | 30.0 | 0
|  |  | Sand………..…………………………..……………….. |  |  |  |  | <0.10 | Only present in concrete.
|  |  | Glass/Ceramics………….…………..………… |  |  |  |  | 0 | 0
|  |  | Graphite………..…………………………..……… |  |  |  |  | 0 | 0
|  |  | Desiccants/Catalysts…………………… |  |  |  |  | 0 | 0
|  |  | Asbestos…………..……………………...… |  |  |  |  | NE | To be confirmed by POCO study.
|  |  | Non/low friable……..……………………………… | [5 empty] | 0
|  |  | Moderately friable……..……………………………… | [5 empty] | 0
|  |  | Highly friable……..…………………………… | [5 empty] | 0
|  |  | Free aqueous liquids…………..………… |  |  |  |  | 0 | 0
|  |  | Free non-aqueous liquids…………….………..………… |  |  |  |  | 0 | 0
|  |  | Powder/Ash…………..…………………...…… |  |  |  |  | 0 | 0
Inorganic anions (%wt): |  |  | -
[8 empty] | (%wt) | Type(s) and comment
|  |  | Fluoride……..………………………………….. |  |  |  |  | 0 | 0
|  |  | Chloride…………..…………………………….. |  |  |  |  | P | 0
|  |  | Iodide…..………………………………...…. |  |  |  |  | P | 0
|  |  | Cyanide…….…………………………………..… |  |  |  |  | 0 | 0
|  |  | Carbonate………..…………………………...… |  |  |  |  | P | 0
|  |  | Nitrate…………..…………………………...…. |  |  |  |  | P | 0
|  |  | Nitrite…………..……………………………….... |  |  |  |  | P | 0
|  |  | Phosphate……..…………………………...…. |  |  |  |  | NE | 0
|  |  | Sulphate………..…………………………….…. |  |  |  |  | NE | 0
|  |  | Sulphide………..……………………………...…. |  |  |  |  | NE | 0
Materials of interest for waste acceptance criteria: |  |  | -
[8 empty] | (%wt) | Type(s) and comment
|  |  | Combustible metals…………………………. |  |  |  |  | 0 | 0
|  |  | Low flash point liquids……………………...… |  |  |  |  | 0 | 0
|  |  | Explosive materials………………………….. |  |  |  |  | 0 | 0
|  |  | Phosphorus…………..………………………… |  |  |  |  | 0 | 0
|  |  | Hydrides………………………………….……… |  |  |  |  | 0 | Trace amount may persist.
|  |  | Biological etc. materials……………………….. |  |  |  |  | 0 | 0
|  |  | Biodegradable materials…………...…………. |  |  |  |  | 0 | 0
|  |  | Putrescible wastes………..…………… | [5 empty] | 0
|  |  | Non-putrescible wastes………..…………… | [5 empty] | 0
|  |  | Corrosive materials…………………………. |  |  |  |  | P | Akaline grout.
|  |  | Pyrophoric materials………………………….. |  |  |  |  | 0 | 0
|  |  | Generating toxic gases……………………….. |  |  |  |  | P | Low level of residual hydrogen generation.
|  |  | Reacting with water…………………………...… |  |  |  |  | 0 | 0
|  |  | Higher activity particles…………………………………. |  |  |  |  | P | Small fraction may be present but bound in grout.
|  |  | Soluble solids as bulk chemical compounds……………………..……………… |  |  |  |  | P | Some calcium and magnesium compounds.
Hazardous substances / non hazardous pollutants: |  |  | Lead 1%.
[8 empty] | (%wt) | Type(s) and comment
|  |  | Acrylamide…………………………………..…… | [5 empty] | 0
|  |  | Benzene……………………………….… |  |  |  |  | NE | 0
|  |  | Chlorinated solvents………………………...…. | [5 empty] | 0
|  |  | Formaldehyde…………………….…………. | [5 empty] | 0
|  |  | Organometallics………………..……………. | [5 empty] | 0
|  |  | Phenol……………………………….……. |  |  |  |  | NE | 0
|  |  | Styrene…..…...…..…..………………………...….. | [5 empty] | 0
|  |  | Tri-butyl phosphate……………………………. |  |  |  |  | NE | 0
|  |  | Other organophosphates…………………… | [5 empty] | 0
|  |  | Vinyl chloride………………………………..…….. |  |  |  |  | NE | 0
|  |  | Arsenic…………………………………….…. |  |  |  |  | NE | 0
|  |  | Barium………………..…………………. | [5 empty] | 0
|  |  | Boron………………………….……………….. |  |  |  |  | NE | 0
|  |  | Boron (in Boral)…………………………………………………. | [5 empty] | 0
|  |  | Boron (non-Boral)…………………………………………………. | [5 empty] | 0
|  |  | Cadmium…………………………….. |  |  |  |  | NE | 0
|  |  | Caesium……………………..……………………. | [5 empty] | 0
|  |  | Selenium…………………...……………………. |  |  |  |  | NE | 0
|  |  | Chromium………………..………………………. |  |  |  |  | NE | Only as stainless steel.
|  |  | Molybdenum…………………………. |  |  |  |  | NE | 0
|  |  | Thallium……………………...……………………. | [5 empty] | 0
|  |  | Tin………………………………...…………… |  |  |  |  | NE | 0
|  |  | Vanadium…………………...……………………. |  |  |  |  | NE | 0
|  |  | Mercury compounds…………………………. | [5 empty] | 0
|  |  | Others………………………….…………………… |  |  |  |  | NE | 0
Electronic & Electrical Equipment (EEE)
|  |  | EEE Type 1……………………………..………. | [5 empty] | 0
|  |  | EEE Type 2……………………………..………. | [5 empty] | 0
|  |  | EEE Type 3……………………………..………. | [5 empty] | 0
|  |  | EEE Type 4……………………………..………. | [5 empty] | 0
|  |  | EEE Type 5……………………………..………. | [5 empty] | 0
Complexing agents (%wt):
[8 empty] | (%wt) | Type(s) and comment
|  |  | EDTA…………………….……...................................... | [5 empty] | 0
|  |  | DPTA…….…...…………………......................................... | [5 empty] | 0
|  |  | NTA……………...………………............................................... | [5 empty] | 0
|  |  | Polycarboxylic acids………………………………… |  |  |  |  | NE | 0
|  |  | Other organic complexants…………………………..… |  |  |  |  | NE | 0
|  |  | Total complexing agents………………………...… |  |  |  |  | NE
Potential for the waste to contain discrete items: |  |  | No.
PACKAGING AND CONDITIONING
Container type: | Container | [5 empty] | Waste packaged (vol%) |  | Waste loading (m³) |  | Payload (m³) |  | Number of packages
| 500 l drum | [6 empty] | 100.0 |  | 0.5 |  | 0.5 | 549
Container type comment: |  |  | The waste is already conditioned.
Range in container waste volume: |  |  | Wide variation expected.
Other information on containers: |  |  | Stainless steel
Conditioned density (t/m³): |  |  | 1.9
Conditioned density comment: |  |  | Wide variation expected.
Other information on conditioning: |  |  | -
RADIOACTIVITY
Source: |  |  | Particulate fuel debris and fines and activate metals fines.
Uncertainty: |  |  | -
Definition of total alpha and total beta/gamma: |  |  | Where totals are shown on the table of radionuclide activities they are the sums of the listed alpha or beta/gamma emitting radionuclides plus 'other alpha' or 'other beta/gamma'.
Measurement of radioactivities: |  |  | Based on worst case high activity components in MEP and WEP. Therefore there could be wide variations in individual consignments.
Other information: |  |  | -

## Radionuclide
WASTE STREAM |  |  |  | 2F42/C |  |  |  | Encapsulated MEP, Thorp and WEP POCO
|  | Mean radioactivity, TBq/m³ | [9 empty] | Mean radioactivity, TBq/m³
| Nuclide | Waste at |  | Bands and Code |  |  | Future Arisings | Bands and Code |  |  |  | Waste at |  | Bands and Code |  |  | Future Arisings |  | Bands and Code
|  |  | 2022-04-01 | [7 empty] | Nuclide | 2022-04-01
| H 3 |  |  | 0 | 0 | 0 |  | 0 | 0 | 0 | Gd 153 |  |  | 0 | 0 | 0 |  |  | 0 | 0 | 0
| Be 10 |  |  | 0 | 0 | 0 |  | 0 | 0 | 0 | Ho 163 |  |  | 0 | 0 | 0 |  |  | 0 | 0 | 0
| C 14 |  |  | 0 | 0 | 0 |  | 0 | 0 | 0 | Ho 166m |  |  | 0 | 0 | 0 |  |  | 0 | 0 | 0
| Na 22 |  |  | 0 | 0 | 0 |  | 0 | 0 | 0 | Tm 170 |  |  | 0 | 0 | 0 |  |  | 0 | 0 | 0
| Al 26 |  |  | 0 | 0 | 0 |  | 0 | 0 | 0 | Tm 171 |  |  | 0 | 0 | 0 |  |  | 0 | 0 | 0
| Cl 36 |  |  | 0 | 0 | 0 |  | 0 | 0 | 0 | Lu 174 |  |  | 0 | 0 | 0 |  |  | 0 | 0 | 0
| Ar 39 |  |  | 0 | 0 | 0 |  | 0 | 0 | 0 | Lu 176 |  |  | 0 | 0 | 0 |  |  | 0 | 0 | 0
| Ar 42 |  |  | 0 | 0 | 0 |  | 0 | 0 | 0 | Hf 178n |  |  | 0 | 0 | 0 |  |  | 0 | 0 | 0
| K 40 |  |  | 0 | 0 | 0 |  | 0 | 0 | 0 | Hf 182 |  |  | 0 | 0 | 0 |  |  | 0 | 0 | 0
| Ca 41 |  |  | 0 | 0 | 0 |  | 0 | 0 | 0 | Pt 193 |  |  | 0 | 0 | 0 |  |  | 0 | 0 | 0
| Mn 53 |  |  | 0 | 0 | 0 |  | 0 | 0 | 0 | Tl 204 |  |  | 0 | 0 | 0 |  |  | 0 | 0 | 0
| Mn 54 |  |  | 0 | 0 | 0 |  | 0 | 0 | 0 | Pb 205 |  |  | 0 | 0 | 0 |  |  | 0 | 0 | 0
| Fe 55 |  |  | 0 | 0 | 0 |  | 0 | 0 | 0 | Pb 210 |  |  | 0 | 0 | 0 |  |  | 0 | 0 | 0
| Co 60 |  |  | 0 | 0 | 0 |  | 0 | 0 | 0 | Bi 208 |  |  | 0 | 0 | 0 |  |  | 0 | 0 | 0
| Ni 59 |  |  | 0 | 0 | 0 |  | 0 | 0 | 0 | Bi 210m |  |  | 0 | 0 | 0 |  |  | 0 | 0 | 0
| Ni 63 |  |  | 0 | 0 | 0 |  | 0 | 0 | 0 | Po 210 |  |  | 0 | 0 | 0 |  |  | 0 | 0 | 0
| Zn 65 |  |  | 0 | 0 | 0 |  | 0 | 0 | 0 | Ra 223 |  |  | 0 | 0 | 0 |  |  | 0 | 0 | 0
| Se 79 |  |  | 0 | 0 | 0 |  | 0 | 0 | 0 | Ra 225 |  |  | 0 | 0 | 0 |  |  | 0 | 0 | 0
| Kr 81 |  |  | 0 | 0 | 0 |  | 0 | 0 | 0 | Ra 226 |  |  | 0 | 0 | 0 |  |  | 0 | 0 | 0
| Kr 85 |  |  | 0 | 0 | 0 |  | 0 | 0 | 0 | Ra 228 |  |  | 0 | 0 | 0 |  |  | 0 | 0 | 0
| Rb 87 |  |  | 0 | 0 | 0 |  | 0 | 0 | 0 | Ac 227 |  |  | 0 | 0 | 0 |  |  | 0 | 0 | 0
| Sr 90 |  |  | 0 | 0 | 0 |  | 0 | 0 | 0 | Th 227 |  |  | 0 | 0 | 0 |  |  | 0 | 0 | 0
| Zr 93 |  |  | 0 | 0 | 0 |  | 0 | 0 | 0 | Th 228 |  |  | 0 | 0 | 0 |  |  | 0 | 0 | 0
| Nb 91 |  |  | 0 | 0 | 0 |  | 0 | 0 | 0 | Th 229 |  |  | 0 | 0 | 0 |  |  | 0 | 0 | 0
| Nb 92 |  |  | 0 | 0 | 0 |  | 0 | 0 | 0 | Th 230 |  |  | 0 | 0 | 0 |  |  | 0 | 0 | 0
| Nb 93m |  |  | 0 | 0 | 0 |  | 0 | 0 | 0 | Th 232 |  |  | 0 | 0 | 0 |  |  | 0 | 0 | 0
| Nb 94 |  |  | 0 | 0 | 0 |  | 0 | 0 | 0 | Th 234 |  |  | 0 | 0 | 0 |  |  | 0 | 0 | 0
| Mo 93 |  |  | 0 | 0 | 0 |  | 0 | 0 | 0 | Pa 231 |  |  | 0 | 0 | 0 |  |  | 0 | 0 | 0
| Tc 97 |  |  | 0 | 0 | 0 |  | 0 | 0 | 0 | Pa 233 |  |  | 0 | 0 | 0 |  |  | 0 | 0 | 0
| Tc 99 |  |  | 0 | 0 | 0 |  | 0 | 0 | 0 | U 232 |  |  | 0 | 0 | 0 |  |  | 0 | 0 | 0
| Ru 106 |  |  | 0 | 0 | 0 |  | 0 | 0 | 0 | U 233 |  |  | 0 | 0 | 0 |  |  | 0 | 0 | 0
| Pd 107 |  |  | 0 | 0 | 0 |  | 0 | 0 | 0 | U 234 |  |  | 0 | 0 | 0 |  |  | 0 | 0 | 0
| Ag 108m |  |  | 0 | 0 | 0 |  | 0 | 0 | 0 | U 235 |  |  | 0 | 0 | 0 |  |  | 0 | 0 | 0
| Ag 110m |  |  | 0 | 0 | 0 |  | 0 | 0 | 0 | U 236 |  |  | 0 | 0 | 0 |  |  | 0 | 0 | 0
| Cd 109 |  |  | 0 | 0 | 0 |  | 0 | 0 | 0 | U 238 |  |  | 0 | 0 | 0 |  |  | 0 | 0 | 0
| Cd 113m |  |  | 0 | 0 | 0 |  | 0 | 0 | 0 | Np 237 |  |  | 0 | 0 | 0 |  |  | 0 | 0 | 0
| Sn 119m |  |  | 0 | 0 | 0 |  | 0 | 0 | 0 | Pu 236 |  |  | 0 | 0 | 0 |  |  | 0 | 0 | 0
| Sn 121m |  |  | 0 | 0 | 0 |  | 0 | 0 | 0 | Pu 238 |  |  | 0 | 0 | 0 |  |  | 0 | 0 | 0
| Sn 123 |  |  | 0 | 0 | 0 |  | 0 | 0 | 0 | Pu 239 |  |  | 0 | 0 | 0 |  |  | 0 | 0 | 0
| Sn 126 |  |  | 0 | 0 | 0 |  | 0 | 0 | 0 | Pu 240 |  |  | 0 | 0 | 0 |  |  | 0 | 0 | 0
| Sb 125 |  |  | 0 | 0 | 0 |  | 0 | 0 | 0 | Pu 241 |  |  | 0 | 0 | 0 |  |  | 0 | 0 | 0
| Sb 126 |  |  | 0 | 0 | 0 |  | 0 | 0 | 0 | Pu 242 |  |  | 0 | 0 | 0 |  |  | 0 | 0 | 0
| Te 125m |  |  | 0 | 0 | 0 |  | 0 | 0 | 0 | Am 241 |  |  | 0 | 0 | 0 |  |  | 0 | 0 | 0
| Te 127m |  |  | 0 | 0 | 0 |  | 0 | 0 | 0 | Am 242m |  |  | 0 | 0 | 0 |  |  | 0 | 0 | 0
| I 129 |  |  | 0 | 0 | 0 |  | 0 | 0 | 0 | Am 243 |  |  | 0 | 0 | 0 |  |  | 0 | 0 | 0
| Cs 134 |  |  | 0 | 0 | 0 |  | 0 | 0 | 0 | Cm 242 |  |  | 0 | 0 | 0 |  |  | 0 | 0 | 0
| Cs 135 |  |  | 0 | 0 | 0 |  | 0 | 0 | 0 | Cm 243 |  |  | 0 | 0 | 0 |  |  | 0 | 0 | 0
| Cs 137 |  |  | 0 | 0 | 0 |  | 0 | 0 | 0 | Cm 244 |  |  | 0 | 0 | 0 |  |  | 0 | 0 | 0
| Ba 133 |  |  | 0 | 0 | 0 |  | 0 | 0 | 0 | Cm 245 |  |  | 0 | 0 | 0 |  |  | 0 | 0 | 0
| La 137 |  |  | 0 | 0 | 0 |  | 0 | 0 | 0 | Cm 246 |  |  | 0 | 0 | 0 |  |  | 0 | 0 | 0
| La 138 |  |  | 0 | 0 | 0 |  | 0 | 0 | 0 | Cm 248 |  |  | 0 | 0 | 0 |  |  | 0 | 0 | 0
| Ce 144 |  |  | 0 | 0 | 0 |  | 0 | 0 | 0 | Cf 249 |  |  | 0 | 0 | 0 |  |  | 0 | 0 | 0
| Pm 145 |  |  | 0 | 0 | 0 |  | 0 | 0 | 0 | Cf 250 |  |  | 0 | 0 | 0 |  |  | 0 | 0 | 0
| Pm 147 |  |  | 0 | 0 | 0 |  | 0 | 0 | 0 | Cf 251 |  |  | 0 | 0 | 0 |  |  | 0 | 0 | 0
| Sm 147 |  |  | 0 | 0 | 0 |  | 0 | 0 | 0 | Cf 252 |  |  | 0 | 0 | 0 |  |  | 0 | 0 | 0
| Sm 151 |  |  | 0 | 0 | 0 |  | 0 | 0 | 0 | Other a |  |  | 0 | 0 | 0 |  |  | 0 | 0 | 0
| Eu 152 |  |  | 0 | 0 | 0 |  | 0 | 0 | 0 | Other b/g |  |  | 0 | 0 | 0 |  |  | 0 | 0 | 0
| Eu 154 |  |  | 0 | 0 | 0 |  | 0 | 0 | 0 | Total a |  | 0 | 0 | 0 | 0 |  | 1.94E+00 | 0 | C | 3
| Eu 155 |  |  | 0 | 0 | 0 |  | 0 | 0 | 0 | Total b/g |  | 0 | 0 | 0 | 0 |  | 3.05E+02 | 0 | C | 3
| Bands (Upper and Lower) | [9 empty] | Code
| A a factor of 1.5 | [9 empty] | 1 Measured activity
| B a factor of 3 | [9 empty] | 2 Derived activity (best estimate)
| C a factor of 10 | [9 empty] | 3 Derived activity (upper limit)
| D a factor of 100 | [9 empty] | 4 Not present
| E a factor of 1000 | [9 empty] | 5 Present but not significant
6 Likely to be present but not assessed
| Note: Bands quantify uncertainty in | [9 empty] | 7 Present in significant quantities but not determined
| the mean radioactivity. | [9 empty] | 8 Not expected to be present in significant quantity