## DataSheet
WASTE STREAM |  |  | 2N01 |  | Legacy Drum Sampling Secondary Waste
SITE |  |  | LLWR (near Drigg)
SITE OWNER |  |  | Nuclear Decommissioning Authority
WASTE CUSTODIAN |  |  | LLWR SLC Limited
WASTE TYPE |  |  | LLW |  |  | 0
Is the waste suject to Scottish Policy: |  |  | No
WASTE VOLUMES
Reported
Stocks: |  |  | At 1.4.2022………………………...….. |  |  |  |  | 15.3 |  | m³
0 |  |  | 1.4. - 31.3.……..…. |  |  |  |  | 0 |  | m³
|  |  | 1.4. - 31.3.………. |  |  |  |  | 0 |  | m³
|  |  | 1.4. - 31.3.………. |  |  |  |  | 0 |  | m³
|  |  | 1.4. - 31.3.………. |  |  |  |  | 0 |  | m³
|  |  | 1.4. - 31.3.………. |  |  |  |  | 0 |  | m³
|  |  | 1.4. - 31.3.………. |  |  |  |  | 0 |  | m³
|  |  | 1.4. - 31.3.………. |  |  |  |  | 0 |  | m³
|  |  | 1.4. - 31.3.………. |  |  |  |  | 0 |  | m³
|  |  | 1.4. - 31.3.………. |  |  |  |  | 0 |  | m³
|  |  | 1.4. - 31.3.………. |  |  |  |  | 0 |  | m³
|  |  | 1.4. - 31.3.………. |  |  |  |  | 0 |  | m³
|  |  | 1.4. - 31.3.………. |  |  |  |  | 0 |  | m³
|  |  | 1.4. - 31.3.………. |  |  |  |  | 0 |  | m³
|  |  | 1.4. - 31.3.………. |  |  |  |  | 0 |  | m³
|  |  | 1.4. - 31.3.………. |  |  |  |  | 0 |  | m³
|  |  | 1.4. - 31.3.………. |  |  |  |  | 0 |  | m³
|  |  | 1.4. - 31.3.………. |  |  |  |  | 0 |  | m³
|  |  | 1.4. - 31.3.………. |  |  |  |  | 0 |  | m³
|  |  | 1.4. - 31.3.………. |  |  |  |  | 0 |  | m³
|  |  | 1.4. - 31.3.………. |  |  |  |  | 0 |  | m³
|  |  | 1.4. - 31.3.………. |  |  |  |  | 0 |  | m³
|  |  | 1.4. - 31.3.………. |  |  |  |  | 0 |  | m³
|  |  | 1.4. - 31.3.………. |  |  |  |  | 0 |  | m³
|  |  | 1.4. - 31.3.………. |  |  |  |  | 0 |  | m³
|  |  | 1.4. - 31.3.………. |  |  |  |  | 0 |  | m³
|  |  | 1.4. - 31.3.………. |  |  |  |  | 0 |  | m³
|  |  | 1.4. - 31.3.………. |  |  |  |  | 0 |  | m³
|  |  | 1.4. - 31.3.………. |  |  |  |  | 0 |  | m³
|  |  | 1.4. - 31.3.………. |  |  |  |  | 0 |  | m³
|  |  | 1.4. - 31.3.………. |  |  |  |  | 0 |  | m³
|  |  | 1.4. - 31.3.………. |  |  |  |  | 0 |  | m³
|  |  | 1.4. - 31.3.………. |  |  |  |  | 0 |  | m³
|  |  | 1.4. - 31.3.………. |  |  |  |  | 0 |  | m³
|  |  | 1.4. - 31.3.………. |  |  |  |  | 0 |  | m³
|  |  | 1.4. - 31.3.………. |  |  |  |  | 0 |  | m³
|  |  | 1.4. - 31.3.………. |  |  |  |  | 0 |  | m³
|  |  | 1.4. - 31.3.………. |  |  |  |  | 0 |  | m³
|  |  | 1.4. - 31.3.………. |  |  |  |  | 0 |  | m³
|  |  | 1.4. - 31.3.………. |  |  |  |  | 0 |  | m³
|  |  | 1.4. - 31.3.………. |  |  |  |  | 0 |  | m³
|  |  | 1.4. - 31.3.………. |  |  |  |  | 0 |  | m³
|  |  | 1.4. - 31.3.………. |  |  |  |  | 0 |  | m³
|  |  | 1.4. - 31.3.………. |  |  |  |  | 0 |  | m³
|  |  | 1.4. - 31.3.………. |  |  |  |  | 0 |  | m³
|  |  | 1.4. - 31.3.………. |  |  |  |  | 0 |  | m³
|  |  | 1.4. - 31.3.………. |  |  |  |  | 0 |  | m³
|  |  | 1.4. - 31.3.………. |  |  |  |  | 0 |  | m³
|  |  | 1.4. - 31.3.………. |  |  |  |  | 0 |  | m³
|  |  | 1.4. - 31.3.………. |  |  |  |  | 0 |  | m³
|  |  | 1.4. - 31.3.………. |  |  |  |  | 0 |  | m³
|  |  | 1.4. - 31.3.………. |  |  |  |  | 0 |  | m³
|  |  | 1.4. - 31.3.………. |  |  |  |  | 0 |  | m³
|  |  | 1.4. - 31.3.………. |  |  |  |  | 0 |  | m³
|  |  | 1.4. - 31.3.………. |  |  |  |  | 0 |  | m³
|  |  | 1.4. - 31.3.………. |  |  |  |  | 0 |  | m³
|  |  | 1.4. - 31.3.………. |  |  |  |  | 0 |  | m³
|  |  | 1.4. - 31.3.………. |  |  |  |  | 0 |  | m³
|  |  | 1.4. - 31.3.………. |  |  |  |  | 0 |  | m³
|  |  | 1.4. - 31.3.………. |  |  |  |  | 0 |  | m³
|  |  | 1.4. - 31.3.………. |  |  |  |  | 0 |  | m³
|  |  | 1.4. - 31.3.………. |  |  |  |  | 0 |  | m³
|  |  | 1.4. - 31.3.………. |  |  |  |  | 0 |  | m³
|  |  | 1.4. - 31.3.………. |  |  |  |  | 0 |  | m³
|  |  | 1.4. - 31.3.………. |  |  |  |  | 0 |  | m³
|  |  | 1.4. - 31.3.………. |  |  |  |  | 0 |  | m³
|  |  | 1.4. - 31.3.………. |  |  |  |  | 0 |  | m³
|  |  | 1.4. - 31.3.………. |  |  |  |  | 0 |  | m³
|  |  | 1.4. - 31.3.………. |  |  |  |  | 0 |  | m³
|  |  | 1.4. - 31.3.………. |  |  |  |  | 0 |  | m³
|  |  | 1.4. - 31.3.………. |  |  |  |  | 0 |  | m³
|  |  | 1.4. - 31.3.………. |  |  |  |  | 0 |  | m³
|  |  | 1.4. - 31.3.………. |  |  |  |  | 0 |  | m³
|  |  | 1.4. - 31.3.………. |  |  |  |  | 0 |  | m³
|  |  | 1.4. - 31.3.………. |  |  |  |  | 0 |  | m³
|  |  | 1.4. - 31.3.………. |  |  |  |  | 0 |  | m³
|  |  | 1.4. - 31.3.………. |  |  |  |  | 0 |  | m³
|  |  | 1.4. - 31.3.………. |  |  |  |  | 0 |  | m³
|  |  | 1.4. - 31.3.………. |  |  |  |  | 0 |  | m³
|  |  | 1.4. - 31.3.………. |  |  |  |  | 0 |  | m³
|  |  | 1.4. - 31.3.………. |  |  |  |  | 0 |  | m³
|  |  | 1.4. - 31.3.………. |  |  |  |  | 0 |  | m³
|  |  | 1.4. - 31.3.………. |  |  |  |  | 0 |  | m³
|  |  | 1.4. - 31.3.………. |  |  |  |  | 0 |  | m³
|  |  | 1.4. - 31.3.………. |  |  |  |  | 0 |  | m³
|  |  | 1.4. - 31.3.………. |  |  |  |  | 0 |  | m³
|  |  | 1.4. - 31.3.………. |  |  |  |  | 0 |  | m³
|  |  | 1.4. - 31.3.………. |  |  |  |  | 0 |  | m³
|  |  | 1.4. - 31.3.………. |  |  |  |  | 0 |  | m³
|  |  | 1.4. - 31.3.………. |  |  |  |  | 0 |  | m³
|  |  | 1.4. - 31.3.………. |  |  |  |  | 0 |  | m³
|  |  | 1.4. - 31.3.………. |  |  |  |  | 0 |  | m³
|  |  | 1.4. - 31.3.………. |  |  |  |  | 0 |  | m³
|  |  | 1.4. - 31.3.………. |  |  |  |  | 0 |  | m³
|  |  | 1.4. - 31.3.………. |  |  |  |  | 0 |  | m³
|  |  | 1.4. - 31.3.………. |  |  |  |  | 0 |  | m³
Total future arisings: | [7 empty] | 0 |  | m³
Total waste volume: | [7 empty] | 15.3 |  | m³
Comment on volumes: |  |  | There have been no arisings from 2019 onwards, stocks only. The volumes quoted are representative of the final consignment of miscellaneous vault disposal items. All divertable secondary soft waste has been consigned off site for incineration. 10 x ILW secondary soft waste bags are awaiting further characterisation to underpin disposal in the vault.
Uncertainty factors on volumes: |  |  | Stock (upper): |  |  | x | 1.2 |  | Arisings (upper): |  | x
|  |  | Stock (lower): |  |  | x | 0.8 |  | Arisings (lower): |  | x
WASTE SOURCE |  |  | LLWR have a population of legacy drummed waste (believed to have originated from Springfields in the 1950's and 60's). An intrusive sampling campaign was initiated with an aim to characterise these drums, therefore, this stream was identified to cover the secondary waste generated i.e sampling equipment, airfed suits, vacuum filters etc.
PHYSICAL CHARACTERISTICS
General description: |  |  | Sampling equipment including bunds, drum dollies, coring rig assembly, drills, core bits, drill shrouds, saws, breakers, long handled tools, cutting tools, A-Frame, drum lifter, sample storage equipment, endoscopes, liquid/sludge sampling tools, sampling work bench and trays etc. Vacuums, vacuum filters and vacuum bags. Soft waste bags including airfed suits, PVC, covershoes, wipes etc. Proban suits (for acid protection) and stripped outer Legacy Drum metal. All soft waste was bagged and loaded into drums for assaying. Waste not suitable for assay was subject to an Activity Assessment to identify appropriate route, i.e Metallic Waste Treatment, LLW Disposal.
Physical components: |  | (%vol) | Metals (10%), Plastics (73%), Rubber (2%), Wood (7.5%), Cementitious Material (7.5%).
Sealed sources: |  |  | The waste does not contain sealed sources.
Bulk density (t/m³): |  |  | ~ | 0.07
Comment on density: |  |  | Bulk density is based on an estimate of the total waste mass divided by the total waste volume.
CHEMICAL COMPOSITION
General description and components (%wt): |  |  | Mild Steel from plant items and tools, halogenated and non-halogenated plastics from soft waste, plant items and tools, Stainless Steel from plant items and tools and various electrical equipment.
Chemical state: |  |  | Neutral
Chemical form of radionuclides: |  | H-3: | -
| C-14: |  | -
| Cl-36: |  | -
| Se-79: | Selenium-79 | -
| Tc-99: | Selenium-79 | Present.
| I-129: |  | -
| Ra: |  | -
| Th: |  | Present as metals, oxides or other forms.
| U: |  | Present as metals, oxides or other forms.
Np: |  |  | Present as metals, oxides or other forms.
Pu: |  |  | Present as metals, oxides or other forms.
Metals and alloys (%wt): |  |  | N/A - bulk items.
[9 empty] | (%wt) | Type(s) / Grades(s) with proportions |  |  |  |  | % of total C14 activity
|  |  | Stainless steel…………………………………. | [5 empty] | ~0.20 | 0
|  |  | Other ferrous metals………………………...… | [5 empty] | ~9.8 | 0
|  |  | Iron………………………...………………………………. | [5 empty] | 0 | 0
|  |  | Aluminium…………………………...………… | [5 empty] | 0 | 0
|  |  | Beryllium…………………….……………….. | [5 empty] | 0 | 0
|  |  | Cobalt……………………..……………………. | [5 empty] | 0 | 0
|  |  | Copper…………………………….……………….. | [5 empty] | 0 | 0
|  |  | Lead……………………………...……………… | [5 empty] | 0 | 0
|  |  | Magnox/Magnesium…………………………... | [5 empty] | 0 | 0
|  |  | Nickel………………………………………..... | [5 empty] | 0 | 0
|  |  | Titanium…………………………………..……. | [5 empty] | 0 | 0
|  |  | Uranium………………………………...………. | [5 empty] | 0 | 0
|  |  | Zinc………………………………...…… | [5 empty] | 0 | 0
|  |  | Zircaloy/Zirconium……………...…….………. | [5 empty] | 0 | 0
|  |  | Other metals…………………….…………. | [5 empty] | 0 | 0
Organics (%wt): |  |  | Plastics from airfed suits (72%), sampling tools (2%), plant equipment (8%).
[9 empty] | (%wt) | Type(s) and comment |  |  |  |  | % of total C14 activity
|  |  | Total cellulosics…………..………… | [5 empty] | 7.7 | 0
|  |  | Paper, cotton………..…………… | [5 empty] | 0 | 0
|  |  | Wood…………..………………… | [5 empty] | ~7.7 | 0
|  |  | Halogenated plastics…………..…… | [5 empty] | ~68.9 | 0
|  |  | Total non-halogenated plastics……………… | [5 empty] | ~3.8 | 0
|  |  | Condensation polymers…………………...….. | [5 empty] | 0 | 0
|  |  | Others…………..……………...…… | [5 empty] | 0 | 0
|  |  | Organic ion exchange materials…..……. | [5 empty] | 0 | 0
|  |  | Total rubber…………..……..…………… | [5 empty] | ~1.9 | 0
|  |  | Halogenated rubber…………………..…..…… | [5 empty] | 0 | 0
|  |  | Non-halogenated rubber…………………....… | [5 empty] | 0 | 0
|  |  | Hydrocarbons…………………………..... | [5 empty] | 0 | 0
|  |  | Oil or grease……..………………….….… | [5 empty] | 0 | 0
|  |  | Fuel….………………….....…………... | [5 empty] | 0 | 0
|  |  | Asphalt/Tarmac (cont.coal tar)….… | [5 empty] | 0 | 0
|  |  | Asphalt/Tarmac (no coal tar)……...… | [5 empty] | 0 | 0
|  |  | Bitumen………………………………… | [5 empty] | 0 | 0
|  |  | Others………………………………………. | [5 empty] | 0 | 0
|  |  | Other organics…………..……………………..… | [5 empty] | 0 | 0
Other materials (%wt): |  |  | Trace potential if asbestos identified in primary waste, type and quantity unknown (<1%).
[9 empty] | (%wt) | Type(s) and comment |  |  |  |  | % of total C14 activity
|  |  | Inorganic ion exchange materials…...… | [5 empty] | 0 | 0
|  |  | Inorganic sludges and flocs…………….… | [5 empty] | 0 | 0
|  |  | Soil……………..……………………....………… | [5 empty] | 0 | 0
|  |  | Brick/Stone/Rubble………………......…………..………… | [5 empty] | 0 | 0
|  |  | Cementitious material……………………….…. | [5 empty] | 7.7 | Contents of hoover bags.
|  |  | Sand……………………………………….. | [5 empty] | 0 | 0
|  |  | Glass/Ceramics………….…………..………… | [5 empty] | 0 | 0
|  |  | Graphite………..…………………………..……… | [5 empty] | 0 | 0
|  |  | Desiccants/Catalysts…………………… | [5 empty] | 0 | 0
|  |  | Asbestos…………..……………………...… | [5 empty] | NE | 0
|  |  | Non/low friable……..……………………………… | [5 empty] | NE | Trace potential if asbestos identified in primary waste, type and quantity unknown.
|  |  | Moderately friable……..……………………………… | [5 empty] | NE | 0
|  |  | Highly friable……..…………………………… | [5 empty] | NE | 0
|  |  | Free aqueous liquids…………..………… | [5 empty] | 0 | 0
|  |  | Free non-aqueous liquids…………….………..………… | [5 empty] | 0 | 0
|  |  | Powder/Ash…………..…………………...…… | [5 empty] | 0 | 0
Inorganic anions (%wt): |  |  | N/A
[9 empty] | (%wt) | Type(s) and comment
|  |  | Fluoride……..………………………………….. | [5 empty] | 0 | 0
|  |  | Chloride…………..…………………………….. | [5 empty] | 0 | 0
|  |  | Iodide…..………………………………...…. | [5 empty] | 0 | 0
|  |  | Cyanide…….…………………………………..… | [5 empty] | 0 | 0
|  |  | Carbonate………..…………………………...… | [5 empty] | 0 | 0
|  |  | Nitrate…………..…………………………...…. | [5 empty] | 0 | 0
|  |  | Nitrite…………..……………………………….... | [5 empty] | 0 | 0
|  |  | Phosphate……..…………………………...…. | [5 empty] | 0 | 0
|  |  | Sulphate………..…………………………….…. | [5 empty] | 0 | 0
|  |  | Sulphide………..……………………………...…. | [5 empty] | 0 | 0
Materials of interest for waste acceptance criteria: |  |  | Some samples appeared to contain a possible adduct of hydrated uranyl fluoride with hydrogen fluoride. Many of the primary waste was found to be wet or damp and some drum have leaked an acid liquor in the past. It is likely that hydrogen fluoride is present in these drums. Given these chemical components, the primary waste is expected to react with water.
[9 empty] | (%wt) | Type(s) and comment
|  |  | Combustible metals…………………………. | [5 empty] | 0 | 0
|  |  | Low flash point liquids……………………...… | [5 empty] | 0 | 0
|  |  | Explosive materials………………………….. | [5 empty] | 0 | 0
|  |  | Phosphorus…………..………………………… | [5 empty] | 0 | 0
|  |  | Hydrides………………………………….……… | [5 empty] | 0 | 0
|  |  | Biological etc. materials……………………….. | [5 empty] | 0 | 0
|  |  | Biodegradable materials…………...…………. | [5 empty] | 0 | 0
|  |  | Putrescible wastes………..…………… | [5 empty] | 0 | 0
|  |  | Non-putrescible wastes………..…………… | [5 empty] | 0 | 0
|  |  | Corrosive materials…………………………. | [5 empty] | P | 0.2m3.
|  |  | Pyrophoric materials………………………….. | [5 empty] | 0 | 0
|  |  | Generating toxic gases……………………….. | [5 empty] | 0 | 0
|  |  | Reacting with water…………………………...… | [5 empty] | P | 0.2m3.
|  |  | Higher activity particles…………………………………. | [5 empty] | 0 | 0
|  |  | Soluble solids as bulk chemical compounds……………………..………………….… | [5 empty] | 0 | 0
Hazardous substances / non hazardous pollutants: |  |  | EEE present in form of small electrical items and tools.
[9 empty] | (%wt) | Type(s) and comment
|  |  | Acrylamide…………………………… | [5 empty] | 0 | 0
|  |  | Benzene………………..……………… | [5 empty] | 0 | 0
|  |  | Chlorinated solvents………..……………. | [5 empty] | 0 | 0
|  |  | Formaldehyde…………………………. | [5 empty] | 0 | 0
|  |  | Organometallics…………………………. | [5 empty] | 0 | 0
|  |  | Phenol……………………………………….... | [5 empty] | 0 | 0
|  |  | Styrene…..…...…..…..……………………….. | [5 empty] | 0 | 0
|  |  | Tri-butyl phosphate……………………….………... | [5 empty] | 0 | 0
|  |  | Other organophosphates……………………….. | [5 empty] | 0 | 0
|  |  | Vinyl chloride………………………………………. | [5 empty] | 0 | 0
|  |  | Arsenic……………………………………….... | [5 empty] | 0 | 0
|  |  | Barium…………………………………..…………. | [5 empty] | 0 | 0
|  |  | Boron…………………….……………………….. | [5 empty] | 0 | 0
|  |  | Boron (in Boral)…………………………………………………. | [6 empty] | 0
|  |  | Boron (non-Boral)…………………………………………………. | [6 empty] | 0
|  |  | Cadmium………………………………….……………….. | [5 empty] | 0 | 0
|  |  | Caesium……………………………………..……………. | [5 empty] | 0 | 0
|  |  | Selenium………………………………………….……. | [5 empty] | 0 | 0
|  |  | Chromium………………………..………………………. | [5 empty] | 0 | 0
|  |  | Molybdenum……………………………..…………………. | [5 empty] | 0 | 0
|  |  | Thallium…………………………...………………………. | [5 empty] | 0 | 0
|  |  | Tin………………………………...……………………… | [5 empty] | 0 | 0
|  |  | Vanadium…………………………………...…………………. | [5 empty] | 0 | 0
|  |  | Mercury compounds…………………...……………………. | [5 empty] | 0 | 0
|  |  | Others…………………………………………..…… | [5 empty] | ~1.0 | 0
Electronic & Electrical Equipment (EEE)
|  |  | EEE Type 1……………………….……………. | [5 empty] | P | 2x endoscopes and drum weigh scales (battery, electrical).
|  |  | EEE Type 2…………………………………...……. | [6 empty] | 0
|  |  | EEE Type 3………………………………...……. | [5 empty] | P | Drill for coring, saw, breaker and vacuum.
|  |  | EEE Type 4………………………………….……. | [6 empty] | 0
|  |  | EEE Type 5…………………………………..……. | [5 empty] | P | Drum scales and endoscope both with bespoke batteries.
Complexing agents (%wt): |  |  | No
[9 empty] | (%wt) | Type(s) and comment
|  |  | EDTA…………………….…………………….. | [5 empty] | 0 | 0
|  |  | DPTA…….…...………………………………………. | [5 empty] | 0 | 0
|  |  | NTA……………...…………………………………… | [5 empty] | 0 | 0
|  |  | Polycarboxylic acids………………………………… | [5 empty] | 0 | 0
|  |  | Other organic complexants…………………………..… | [5 empty] | 0 | 0
|  |  | Total complexing agents………………………...… | [5 empty] | 0
Potential for the waste to contain discrete items: |  |  | Yes. small hand held tools would class as discrete items.
TREATMENT, PACKAGING AND DISPOSAL
Planned on-site / off-site treatment(s): |  |  | Treatment | [8 empty] | On-site / Off-site |  | Stream volume %
|  |  | Low force compaction | [8 empty] | 0
|  |  | Supercompaction (HFC) | [8 empty] | 0
|  |  | Incineration | [8 empty] | 0
|  |  | Solidification | [8 empty] | 0
|  |  | Decontamination | [8 empty] | 0
|  |  | Metal treatment | [8 empty] | 0
|  |  | Size reduction | [8 empty] | 0
|  |  | Decay storage | [8 empty] | 0
|  |  | Recycling / reuse | [8 empty] | 0
|  |  | Other / various | [8 empty] | 0
|  |  | None | [8 empty] | On-site |  | ~100.0
Comments on planned treatments : |  |  | -
Disposal Routes: |  |  | Disposal Route | [8 empty] | Stream volume % |  | Disposal density t/m3
|  |  | Expected to be consigned to the LLW Repository | [8 empty] | ~100.0 |  | ~0.07
Expected to be consigned to a Landfill Facility
Expected to be consigned to an On-Site Disposal Facility
Expected to be consigned to an Incineration Facility
Expected to be consigned to a Metal Treatment Facility
Expected to be consigned as Out of Scope
Expected to be recycled / reused
Disposal route not known
Classification codes for waste expected to be consigned to a landfill facility: |  |  |  |  | N/A
Upcoming (2022/23-2024/25) Waste Routing (if expected to change from above):
| Disposal Route | [8 empty] | Stream volume %
[10 empty] | 2022/23 |  | 2023/24 |  | 2024/25
Expected to be consigned to the LLW Repository
Expected to be consigned to a Landfill Facility
Expected to be consigned to an On-Site Disposal Facility
Expected to be consigned to an Incineration Facility
Expected to be consigned to a Metal Treatment Facility
Expected to be consigned as Out of Scope
Expected to be recycled / reused
Disposal route not known
Opportunities for alternative disposal routing: | [5 empty] | No
Baseline Management Route |  | Opportunity Management Route |  |  |  | Stream volume (%) |  |  | Estimated Date that Opportunity will be realised |  | Opportunity Confidence |  | Comment
- |  | - |  |  |  | - |  |  | - |  | - |  | -
0 |  | 0 | [6 empty] | 0 |  | 0 |  | 0
0 |  | 0 | [6 empty] | 0 |  | 0 |  | 0
Waste Packaging for Disposal:
|  |  | Container | [6 empty] | Stream volume % |  | Waste loading (m³) |  | Number of packages
1/3 Height IP-2 ISO
2/3 Height IP-2 ISO
1/2 Height WAMAC IP-2 ISO
|  |  | 1/2 Height IP-2 Disposal/Re-usable ISO | [6 empty] | ~100.0 |  | ~15.3 |  | 1
2m box (no shielding)
4m box (no shielding)
Other
Other information: |  |  | N/A
Waste Planned for Disposal at the LLW Repository:
Container voidage: |  |  | Total voidage will not exceed 10% of overall container. Biodegradation voidage will be minimal as there is no soil/rubble (loose or otherwise)present in the container. Inaccessible voidage will be present from items generated under other waste streams i.e scaffold poles. Any soft waste identified for disposal has been bagged accordingly and air will has been expressed from the bag prior to taping (swan-necking).
Waste Characterisation Form (WCH): |  |  | The waste meets the LLWR's Waste Acceptance Criteria (WAC). The waste has a current WCH. Inventory information is consistent with the current WCH. N/A
Waste consigned for disposal to LLWR in the year of generation: |  |  | No. Disposal containers are currently full and are awaiting consignment. It is anticipated that they will be consigned in the next FY 2023/24.
Non-Containerised Waste for In-Vault Grouting: | [5 empty] | (Not applicable to this waste stream)
Stream volume (%): |  |  | -
Waste stream variation: |  |  | -
Bounding cuboidal volume (m³): |  |  | -
Inaccessible voidage: |  |  | -
Other information: |  |  | -
RADIOACTIVITY
Source: |  |  | Waste generated under the 2N01 stream has been contaminated through sampling of the primary waste form - legacy drums (2N17).
Uncertainty: |  |  | The expanded uncertainty will be applied at a 99% confidence level to the calculated gamma activities, to determine an 'upper uncertainty activity'.
Definition of total alpha and total beta/gamma: |  |  | Where totals are shown on the table of radionuclide activities they are the sums of the listed alpha or beta/gamma emitting radionuclides plus 'other alpha' or 'other beta/gamma'.
Measurement of radioactivities: |  |  | In the Project Waste Management Plan each type of waste item had been assigned an expected waste route and a total mass calculated. A specific activity has been assigned to each type of item based on the following four assumptions:- 1. Waste expected to be suitable for the combustible route has been assigned an activity of 1MBq per waste item (prior to any size reduction), based on this being the individual item limit applied to LLWRs WS119 soft waste route. 2. Non-porous waste with no inaccessible areas (e.g. sheet metal) has been assigned a specific activity of 20Bq/g based on preliminary activity assessments on stripped drum metal to date. 3. Non-porous waste with inaccessible areas or areas that require swabbing has been assigned a specific activity of 200Bq/g. A preliminary assessment of a drill core calculated similar specific levels, but this is largely an estimate. 4. Items at risk of being ILW, i.e. hoover bags and plastic sampling tools have been assigned a specific activity of 4000Bq/g, based on them being at the alpha limit for LLW.
Other information: |  |  | These assumptions are intended to be pessimistic. The mass estimated for each item type has then been used to calculate the total activity of the waste stream. No differentation has been made between alpha and beta/gamma.

## Radionuclide
WASTE STREAM |  |  |  | 2N01 |  |  |  | Legacy Drum Sampling Secondary Waste
|  | Mean radioactivity, TBq/m³ | [9 empty] | Mean radioactivity, TBq/m³
| Nuclide | Waste at |  | Bands and Code |  |  | Future Arisings | Bands and Code |  |  |  | Waste at |  | Bands and Code |  |  | Future Arisings |  | Bands and Code
|  | 2022-04-01 | [8 empty] | Nuclide | 2022-04-01
| H 3 |  |  | 0 | 0 | 0 |  | 0 | 0 | 0 | Gd 153 |  |  | 0 | 0 | 0 |  |  | 0 | 0 | 0
| Be 10 |  |  | 0 | 0 | 0 |  | 0 | 0 | 0 | Ho 163 |  |  | 0 | 0 | 0 |  |  | 0 | 0 | 0
| C 14 |  |  | 0 | 0 | 0 |  | 0 | 0 | 0 | Ho 166m |  |  | 0 | 0 | 0 |  |  | 0 | 0 | 0
| Na 22 |  |  | 0 | 0 | 0 |  | 0 | 0 | 0 | Tm 170 |  |  | 0 | 0 | 0 |  |  | 0 | 0 | 0
| Al 26 |  |  | 0 | 0 | 0 |  | 0 | 0 | 0 | Tm 171 |  |  | 0 | 0 | 0 |  |  | 0 | 0 | 0
| Cl 36 |  |  | 0 | 0 | 0 |  | 0 | 0 | 0 | Lu 174 |  |  | 0 | 0 | 0 |  |  | 0 | 0 | 0
| Ar 39 |  |  | 0 | 0 | 0 |  | 0 | 0 | 0 | Lu 176 |  |  | 0 | 0 | 0 |  |  | 0 | 0 | 0
| Ar 42 |  |  | 0 | 0 | 0 |  | 0 | 0 | 0 | Hf 178n |  |  | 0 | 0 | 0 |  |  | 0 | 0 | 0
| K 40 |  |  | 0 | 0 | 0 |  | 0 | 0 | 0 | Hf 182 |  |  | 0 | 0 | 0 |  |  | 0 | 0 | 0
| Ca 41 |  |  | 0 | 0 | 0 |  | 0 | 0 | 0 | Pt 193 |  |  | 0 | 0 | 0 |  |  | 0 | 0 | 0
| Mn 53 |  |  | 0 | 0 | 0 |  | 0 | 0 | 0 | Tl 204 |  |  | 0 | 0 | 0 |  |  | 0 | 0 | 0
| Mn 54 |  |  | 0 | 0 | 0 |  | 0 | 0 | 0 | Pb 205 |  |  | 0 | 0 | 0 |  |  | 0 | 0 | 0
| Fe 55 |  |  | 0 | 0 | 0 |  | 0 | 0 | 0 | Pb 210 |  | ~3.25E-06 | C | C | 2 |  |  | 0 | 0 | 0
| Co 60 |  |  | 0 | 0 | 0 |  | 0 | 0 | 0 | Bi 208 |  |  | 0 | 0 | 0 |  |  | 0 | 0 | 0
| Ni 59 |  |  | 0 | 0 | 0 |  | 0 | 0 | 0 | Bi 210m |  |  | 0 | 0 | 0 |  |  | 0 | 0 | 0
| Ni 63 |  |  | 0 | 0 | 0 |  | 0 | 0 | 0 | Po 210 |  |  | 0 | 0 | 0 |  |  | 0 | 0 | 0
| Zn 65 |  |  | 0 | 0 | 0 |  | 0 | 0 | 0 | Ra 223 |  |  | 0 | 0 | 0 |  |  | 0 | 0 | 0
| Se 79 |  |  | 0 | 0 | 0 |  | 0 | 0 | 0 | Ra 225 |  |  | 0 | 0 | 0 |  |  | 0 | 0 | 0
| Kr 81 |  |  | 0 | 0 | 0 |  | 0 | 0 | 0 | Ra 226 |  | ~3.25E-06 | C | C | 2 |  |  | 0 | 0 | 0
| Kr 85 |  |  | 0 | 0 | 0 |  | 0 | 0 | 0 | Ra 228 |  | ~1.08E-06 | C | C | 2 |  |  | 0 | 0 | 0
| Rb 87 |  |  | 0 | 0 | 0 |  | 0 | 0 | 0 | Ac 227 |  |  | 0 | 0 | 0 |  |  | 0 | 0 | 0
| Sr 90 |  | ~8.33E-08 | C | C | 2 |  | 0 | 0 | 0 | Th 227 |  |  | 0 | 0 | 0 |  |  | 0 | 0 | 0
| Zr 93 |  |  | 0 | 0 | 0 |  | 0 | 0 | 0 | Th 228 |  | ~1.08E-06 | C | C | 2 |  |  | 0 | 0 | 0
| Nb 91 |  |  | 0 | 0 | 0 |  | 0 | 0 | 0 | Th 229 |  |  | 0 | 0 | 0 |  |  | 0 | 0 | 0
| Nb 92 |  |  | 0 | 0 | 0 |  | 0 | 0 | 0 | Th 230 |  | ~3.25E-06 | C | C | 2 |  |  | 0 | 0 | 0
| Nb 93m |  |  | 0 | 0 | 0 |  | 0 | 0 | 0 | Th 232 |  | ~2.06E-07 | C | C | 2 |  |  | 0 | 0 | 0
| Nb 94 |  |  | 0 | 0 | 0 |  | 0 | 0 | 0 | Th 234 |  |  | 0 | 0 | 0 |  |  | 0 | 0 | 0
| Mo 93 |  |  | 0 | 0 | 0 |  | 0 | 0 | 0 | Pa 231 |  |  | 0 | 0 | 0 |  |  | 0 | 0 | 0
| Tc 97 |  |  | 0 | 0 | 0 |  | 0 | 0 | 0 | Pa 233 |  | ~9.83E-05 | C | C | 2 |  |  | 0 | 0 | 0
| Tc 99 |  | ~1.02E-04 | C | C | 2 |  | 0 | 0 | 0 | U 232 |  | ~2.78E-08 | C | C | 2 |  |  | 0 | 0 | 0
| Ru 106 |  |  | 0 | 0 | 0 |  | 0 | 0 | 0 | U 233 |  | ~5.56E-08 | C | C | 2 |  |  | 0 | 0 | 0
| Pd 107 |  |  | 0 | 0 | 0 |  | 0 | 0 | 0 | U 234 |  | ~4.11E-05 | C | C | 2 |  |  | 0 | 0 | 0
| Ag 108m |  |  | 0 | 0 | 0 |  | 0 | 0 | 0 | U 235 |  | ~1.78E-06 | C | C | 2 |  |  | 0 | 0 | 0
| Ag 110m |  |  | 0 | 0 | 0 |  | 0 | 0 | 0 | U 236 |  | ~6.67E-07 | C | C | 2 |  |  | 0 | 0 | 0
| Cd 109 |  |  | 0 | 0 | 0 |  | 0 | 0 | 0 | U 238 |  | ~3.61E-05 | C | C | 2 |  |  | 0 | 0 | 0
| Cd 113m |  |  | 0 | 0 | 0 |  | 0 | 0 | 0 | Np 237 |  | ~9.83E-05 | C | C | 2 |  |  | 0 | 0 | 0
| Sn 119m |  |  | 0 | 0 | 0 |  | 0 | 0 | 0 | Pu 236 |  |  | 0 | 0 | 0 |  |  | 0 | 0 | 0
| Sn 121m |  |  | 0 | 0 | 0 |  | 0 | 0 | 0 | Pu 238 |  | ~1.94E-07 | C | C | 2 |  |  | 0 | 0 | 0
| Sn 123 |  |  | 0 | 0 | 0 |  | 0 | 0 | 0 | Pu 239 |  | ~9.69E-06 | C | C | 2 |  |  | 0 | 0 | 0
| Sn 126 |  |  | 0 | 0 | 0 |  | 0 | 0 | 0 | Pu 240 |  | ~7.5E-07 | C | C | 2 |  |  | 0 | 0 | 0
| Sb 125 |  |  | 0 | 0 | 0 |  | 0 | 0 | 0 | Pu 241 |  | ~6.42E-06 | C | C | 2 |  |  | 0 | 0 | 0
| Sb 126 |  |  | 0 | 0 | 0 |  | 0 | 0 | 0 | Pu 242 |  | ~5.56E-08 | C | C | 2 |  |  | 0 | 0 | 0
| Te 125m |  |  | 0 | 0 | 0 |  | 0 | 0 | 0 | Am 241 |  | ~1.94E-06 | C | C | 2 |  |  | 0 | 0 | 0
| Te 127m |  |  | 0 | 0 | 0 |  | 0 | 0 | 0 | Am 242m |  |  | 0 | 0 | 0 |  |  | 0 | 0 | 0
| I 129 |  |  | 0 | 0 | 0 |  | 0 | 0 | 0 | Am 243 |  |  | 0 | 0 | 0 |  |  | 0 | 0 | 0
| Cs 134 |  |  | 0 | 0 | 0 |  | 0 | 0 | 0 | Cm 242 |  |  | 0 | 0 | 0 |  |  | 0 | 0 | 0
| Cs 135 |  |  | 0 | 0 | 0 |  | 0 | 0 | 0 | Cm 243 |  |  | 0 | 0 | 0 |  |  | 0 | 0 | 0
| Cs 137 |  | ~3.89E-07 | C | C | 2 |  | 0 | 0 | 0 | Cm 244 |  |  | 0 | 0 | 0 |  |  | 0 | 0 | 0
| Ba 133 |  |  | 0 | 0 | 0 |  | 0 | 0 | 0 | Cm 245 |  |  | 0 | 0 | 0 |  |  | 0 | 0 | 0
| La 137 |  |  | 0 | 0 | 0 |  | 0 | 0 | 0 | Cm 246 |  |  | 0 | 0 | 0 |  |  | 0 | 0 | 0
| La 138 |  |  | 0 | 0 | 0 |  | 0 | 0 | 0 | Cm 248 |  |  | 0 | 0 | 0 |  |  | 0 | 0 | 0
| Ce 144 |  |  | 0 | 0 | 0 |  | 0 | 0 | 0 | Cf 249 |  |  | 0 | 0 | 0 |  |  | 0 | 0 | 0
| Pm 145 |  |  | 0 | 0 | 0 |  | 0 | 0 | 0 | Cf 250 |  |  | 0 | 0 | 0 |  |  | 0 | 0 | 0
| Pm 147 |  |  | 0 | 0 | 0 |  | 0 | 0 | 0 | Cf 251 |  |  | 0 | 0 | 0 |  |  | 0 | 0 | 0
| Sm 147 |  |  | 0 | 0 | 0 |  | 0 | 0 | 0 | Cf 252 |  |  | 0 | 0 | 0 |  |  | 0 | 0 | 0
| Sm 151 |  |  | 0 | 0 | 0 |  | 0 | 0 | 0 | Other a |  | ~8.67E-06 | C | C | 2 |  |  | 0 | 0 | 0
| Eu 152 |  |  | 0 | 0 | 0 |  | 0 | 0 | 0 | Other b/g |  |  | 0 | 0 | 0 |  |  | 0 | 0 | 0
| Eu 154 |  |  | 0 | 0 | 0 |  | 0 | 0 | 0 | Total a |  | ~2.07E-04 | C | C | 2 |  | 0 | 0 | 0 | 0
| Eu 155 |  |  | 0 | 0 | 0 |  | 0 | 0 | 0 | Total b/g |  | ~2.12E-04 | C | C | 2 |  | 0 | 0 | 0 | 0
| Bands (Upper and Lower) | [9 empty] | Code
| A a factor of 1.5 | [9 empty] | 1 Measured activity
| B a factor of 3 | [9 empty] | 2 Derived activity (best estimate)
| C a factor of 10 | [9 empty] | 3 Derived activity (upper limit)
| D a factor of 100 | [9 empty] | 4 Not present
| E a factor of 1000 | [9 empty] | 5 Present but not significant
6 Likely to be present but not assessed
| Note: Bands quantify uncertainty in | [9 empty] | 7 Present in significant quantities but not determined
| the mean radioactivity. | [9 empty] | 8 Not expected to be present in significant quantity