## DataSheet
WASTE STREAM |  |  | 2N03 |  | Plutonium Contaminated Material; Drummed (Operational Mixed Waste)
SITE |  |  | LLWR (near Drigg)
SITE OWNER |  |  | Nuclear Decommissioning Authority
WASTE CUSTODIAN |  |  | LLWR SLC Limited
WASTE TYPE |  |  | ILW |  |  | SPD1
Is the waste suject to Scottish Policy: |  |  | No
WASTE VOLUMES
Reported
Stocks: |  |  | At 1.4.2022……………………….…….. | [5 empty] | 360.6 | m³
0 |  |  | 1.4. - 31.3.……………..………. | [5 empty] | 0 | m³
|  |  | 1.4. - 31.3.……………..………. | [5 empty] | 0 | m³
|  |  | 1.4. - 31.3.……………..………. | [5 empty] | 0 | m³
|  |  | 1.4. - 31.3.……………..………. | [5 empty] | 0 | m³
|  |  | 1.4. - 31.3.……………..………. | [5 empty] | 0 | m³
|  |  | 1.4. - 31.3.……………..………. | [5 empty] | 0 | m³
|  |  | 1.4. - 31.3.……………..………. | [5 empty] | 0 | m³
|  |  | 1.4. - 31.3.……………..………. | [5 empty] | 0 | m³
|  |  | 1.4. - 31.3.……………..………. | [5 empty] | 0 | m³
|  |  | 1.4. - 31.3.……………..………. | [5 empty] | 0 | m³
|  |  | 1.4. - 31.3.……………..………. | [5 empty] | 0 | m³
|  |  | 1.4. - 31.3.……………..………. | [5 empty] | 0 | m³
|  |  | 1.4. - 31.3.……………..………. | [5 empty] | 0 | m³
|  |  | 1.4. - 31.3.……………..………. | [5 empty] | 0 | m³
|  |  | 1.4. - 31.3.……………..………. | [5 empty] | 0 | m³
|  |  | 1.4. - 31.3.……………..………. | [5 empty] | 0 | m³
|  |  | 1.4. - 31.3.……………..………. | [5 empty] | 0 | m³
|  |  | 1.4. - 31.3.……………..………. | [5 empty] | 0 | m³
|  |  | 1.4. - 31.3.……………..………. | [5 empty] | 0 | m³
|  |  | 1.4. - 31.3.……………..………. | [5 empty] | 0 | m³
|  |  | 1.4. - 31.3.……………..………. | [5 empty] | 0 | m³
|  |  | 1.4. - 31.3.……………..………. | [5 empty] | 0 | m³
|  |  | 1.4. - 31.3.……………..………. | [5 empty] | 0 | m³
|  |  | 1.4. - 31.3.……………..………. | [5 empty] | 0 | m³
|  |  | 1.4. - 31.3.……………..………. | [5 empty] | 0 | m³
|  |  | 1.4. - 31.3.……………..………. | [5 empty] | 0 | m³
|  |  | 1.4. - 31.3.……………..………. | [5 empty] | 0 | m³
|  |  | 1.4. - 31.3.……………..………. | [5 empty] | 0 | m³
|  |  | 1.4. - 31.3.……………..………. | [5 empty] | 0 | m³
|  |  | 1.4. - 31.3.……………..………. | [5 empty] | 0 | m³
|  |  | 1.4. - 31.3.……………..………. | [5 empty] | 0 | m³
|  |  | 1.4. - 31.3.……………..………. | [5 empty] | 0 | m³
|  |  | 1.4. - 31.3.……………..………. | [5 empty] | 0 | m³
|  |  | 1.4. - 31.3.……………..………. | [5 empty] | 0 | m³
|  |  | 1.4. - 31.3.……………..………. | [5 empty] | 0 | m³
|  |  | 1.4. - 31.3.……………..………. | [5 empty] | 0 | m³
|  |  | 1.4. - 31.3.……………..………. | [5 empty] | 0 | m³
|  |  | 1.4. - 31.3.……………..………. | [5 empty] | 0 | m³
|  |  | 1.4. - 31.3.……………..………. | [5 empty] | 0 | m³
|  |  | 1.4. - 31.3.……………..………. | [5 empty] | 0 | m³
|  |  | 1.4. - 31.3.……………..………. | [5 empty] | 0 | m³
|  |  | 1.4. - 31.3.……………..………. | [5 empty] | 0 | m³
|  |  | 1.4. - 31.3.……………..………. | [5 empty] | 0 | m³
|  |  | 1.4. - 31.3.……………..………. | [5 empty] | 0 | m³
|  |  | 1.4. - 31.3.……………..………. | [5 empty] | 0 | m³
|  |  | 1.4. - 31.3.……………..………. | [5 empty] | 0 | m³
|  |  | 1.4. - 31.3.……………..………. | [5 empty] | 0 | m³
|  |  | 1.4. - 31.3.……………..………. | [5 empty] | 0 | m³
|  |  | 1.4. - 31.3.……………..………. | [5 empty] | 0 | m³
|  |  | 1.4. - 31.3.……………..………. | [5 empty] | 0 | m³
|  |  | 1.4. - 31.3.……………..………. | [5 empty] | 0 | m³
|  |  | 1.4. - 31.3.……………..………. | [5 empty] | 0 | m³
|  |  | 1.4. - 31.3.……………..………. | [5 empty] | 0 | m³
|  |  | 1.4. - 31.3.……………..………. | [5 empty] | 0 | m³
|  |  | 1.4. - 31.3.……………..………. | [5 empty] | 0 | m³
|  |  | 1.4. - 31.3.……………..………. | [5 empty] | 0 | m³
|  |  | 1.4. - 31.3.……………..………. | [5 empty] | 0 | m³
|  |  | 1.4. - 31.3.……………..………. | [5 empty] | 0 | m³
|  |  | 1.4. - 31.3.……………..………. | [5 empty] | 0 | m³
|  |  | 1.4. - 31.3.……………..………. | [5 empty] | 0 | m³
|  |  | 1.4. - 31.3.……………..………. | [5 empty] | 0 | m³
|  |  | 1.4. - 31.3.……………..………. | [5 empty] | 0 | m³
|  |  | 1.4. - 31.3.……………..………. | [5 empty] | 0 | m³
|  |  | 1.4. - 31.3.……………..………. | [5 empty] | 0 | m³
|  |  | 1.4. - 31.3.……………..………. | [5 empty] | 0 | m³
|  |  | 1.4. - 31.3.……………..………. | [5 empty] | 0 | m³
|  |  | 1.4. - 31.3.……………..………. | [5 empty] | 0 | m³
|  |  | 1.4. - 31.3.……………..………. | [5 empty] | 0 | m³
|  |  | 1.4. - 31.3.……………..………. | [5 empty] | 0 | m³
|  |  | 1.4. - 31.3.……………..………. | [5 empty] | 0 | m³
|  |  | 1.4. - 31.3.……………..………. | [5 empty] | 0 | m³
|  |  | 1.4. - 31.3.……………..………. | [5 empty] | 0 | m³
|  |  | 1.4. - 31.3.……………..………. | [5 empty] | 0 | m³
|  |  | 1.4. - 31.3.……………..………. | [5 empty] | 0 | m³
|  |  | 1.4. - 31.3.……………..………. | [5 empty] | 0 | m³
|  |  | 1.4. - 31.3.……………..………. | [5 empty] | 0 | m³
|  |  | 1.4. - 31.3.……………..………. | [5 empty] | 0 | m³
|  |  | 1.4. - 31.3.……………..………. | [5 empty] | 0 | m³
|  |  | 1.4. - 31.3.……………..………. | [5 empty] | 0 | m³
|  |  | 1.4. - 31.3.……………..………. | [5 empty] | 0 | m³
|  |  | 1.4. - 31.3.……………..………. | [5 empty] | 0 | m³
|  |  | 1.4. - 31.3.……………..………. | [5 empty] | 0 | m³
|  |  | 1.4. - 31.3.……………..………. | [5 empty] | 0 | m³
|  |  | 1.4. - 31.3.……………..………. | [5 empty] | 0 | m³
|  |  | 1.4. - 31.3.……………..………. | [5 empty] | 0 | m³
|  |  | 1.4. - 31.3.……………..………. | [5 empty] | 0 | m³
|  |  | 1.4. - 31.3.……………..………. | [5 empty] | 0 | m³
|  |  | 1.4. - 31.3.……………..………. | [5 empty] | 0 | m³
|  |  | 1.4. - 31.3.……………..………. | [5 empty] | 0 | m³
|  |  | 1.4. - 31.3.……………..………. | [5 empty] | 0 | m³
|  |  | 1.4. - 31.3.……………..………. | [5 empty] | 0 | m³
|  |  | 1.4. - 31.3.……………..………. | [5 empty] | 0 | m³
|  |  | 1.4. - 31.3.……………..………. | [5 empty] | 0 | m³
|  |  | 1.4. - 31.3.……………..………. | [5 empty] | 0 | m³
|  |  | 1.4. - 31.3.……………..………. | [5 empty] | 0 | m³
Total future arisings: | [7 empty] | 0 |  | m³
Total waste volume: | [7 empty] | 360.6 |  | m³
Comment on volumes: |  |  | This stream (2N03) reflects the secondary soft waste drums from PCM operations and the hard waste drums from PCM decommissioning operations. All PCM drums have been generated from decommissioning activities on the LLWR Site and are currently undergoing re-assay to determine whether they are truly PCM. This includes the 12 drums identified in 2N17.
Uncertainty factors on volumes: |  |  | Stock (upper): |  |  | x | 1.0 |  | Arisings (upper): |  | x
|  |  | Stock (lower): |  |  | x | 1.0 |  | Arisings (lower): |  | x
WASTE SOURCE |  |  | The PCM waste at LLWR is from the decomissioning of PCM facilities, contaminated due to the storage of PCM. The PCM at LLWR mainly originated from Sellafield, but significant amounts were from other UK nuclear installations e.g. Harwell and Aldermaston.
PHYSICAL CHARACTERISTICS
General description: |  |  | The soft PCM waste consists of PPE and other operational wastes e.g. plastic gloves, air fed suits, hoses, boots, wipes, sizalcraft etc. The hard PCM waste consists of building fabric and redundent equipment contaminated above LLW levels. The waste will mainly comprise of scabbled concrete from the magaines and also from metal and wood fittings within the building as well as any metallic equipment that cannot be adequately monitored to prove it is not PCM. The PCM at LLWR mainly originated from Sellafield, but significant amounts were from other UK nuclear installations e.g. Harwell and Aldermaston. The waste has been size reduced for packing into drums.
Physical components: |  | (%wt) | The overall waste composition is estimated to be metal (33%), concrete and brick (28%), PVC (17%), rubber - including neoprene (9%), cellulose (5% ), bitumen (3%), wood (2%), other plastics (3%) (also <1% others (including glass)).
Sealed sources: |  |  | The waste does not contain sealed sources.
Bulk density (t/m³): |  |  |  | 0
Comment on density: |  |  | For soft waste there are a range of densities of 0.01 - 0.1 te/m³. For hard waste a range of densities of 2 - 4 te/m³ is typical. It depends on the drum content (whether it is concrete, metal or a mixture and how well it is packed). Drum weight limits will preclude very efficient packing.
CHEMICAL COMPOSITION
General description and components (%wt): |  |  | See physical characteristics.
Chemical state: |  |  | Alkali
Chemical form of radionuclides: | H-3: | H-3: | Trace quanties could be present.
| C-14: |  | Not expected to be present.
| Cl-36: |  | Not expected to be present.
| Se-79: | Selenium-79 | Not expected to be present.
| Tc-99: | Selenium-79 | Not expected to be present.
| I-129: |  | Not expected to be present.
| Ra: |  | Trace quanties could be present.
| Th: |  | Trace quanties could be present.
| U: |  | Oxides, fluorides.
Np: |  |  | Trace quanties could be present.
Pu: |  |  | Nitrate, sulphide, fluoride or mixed oxides.
Metals and alloys (%wt): |  |  | No significant sheet metal is expected to be present as this can be decontaminated to LLW.
[9 empty] | (%wt) | Type(s) / Grades(s) with proportions |  |  |  |  | % of total C14 activity
|  |  | Stainless steel…………………………………. | [5 empty] | ~33.0 | Breakdown not estimated.
|  |  | Other ferrous metals………………………...… | [5 empty] | NE | 0
|  |  | Iron…………………………...………… | [5 empty] | NE | 0
|  |  | Aluminium…………………………...………… | [5 empty] | NE | 0
|  |  | Beryllium…………………….……………….. | [5 empty] | NE | 0
|  |  | Cobalt……………………..……………………. | [5 empty] | NE | 0
|  |  | Copper…………………………….……………….. | [5 empty] | NE | 0
|  |  | Lead……………………………...……………… | [5 empty] | NE | 0
|  |  | Magnox/Magnesium…………………………... | [5 empty] | NE | 0
|  |  | Nickel………………………………………..... | [5 empty] | NE | 0
|  |  | Titanium…………………………………..……. | [5 empty] | NE | 0
|  |  | Uranium………………………………...………. | [5 empty] | NE | 0
|  |  | Zinc………………………………...…… | [5 empty] | NE | 0
|  |  | Zircaloy/Zirconium……………...…….………. | [5 empty] | NE | 0
|  |  | Other metals…………………….…………. | [5 empty] | NE | 0
Organics (%wt): |  |  | others includes bitumen
[9 empty] | (%wt) | Type(s) and comment |  |  |  |  | % of total C14 activity
|  |  | Total cellulosics…………..………… | [5 empty] | ~7.0 | 0
|  |  | Paper, cotton………..………..……… | [5 empty] | ~5.0 | Filters, covershoes, tyveks, wipes etc.
|  |  | Wood…………..…………………………….… | [5 empty] | ~2.0 | Wood building fittings.
|  |  | Halogenated plastics…………..…… | [5 empty] | ~17.0 | Assumed PVC and Neoprene.
|  |  | Total non-halogenated plastics……………… | [5 empty] | ~3.0 | 0
|  |  | Condensation polymers…………………...….. | [5 empty] | NE | 0
|  |  | Others…………..……………...…… | [5 empty] | ~3.0 | Types not known.
|  |  | Organic ion exchange materials…..……. | [5 empty] | 0 | 0
|  |  | Total rubber…………..……..…………… | [5 empty] | ~9.0 | 0
|  |  | Halogenated rubber…………………..…..…… | [5 empty] | ~9.0 | Types not known; gloves, O-rings, neoprene
|  |  | Non-halogenated rubber…………………....… | [5 empty] | NE | 0
|  |  | Hydrocarbons………………………….. | [5 empty] | ~3.0 | Captured as bitumen 3% below
|  |  | Oil or grease……..………………….… | [5 empty] | NE | 0
|  |  | Fuel….………………….....……….. | [5 empty] | NE | 0
|  |  | Asphalt/Tarmac (cont.coal tar)……. | [5 empty] | NE | 0
|  |  | Asphalt/Tarmac (no coal tar)……...… | [5 empty] | NE | 0
|  |  | Bitumen………………………….……. | [5 empty] | ~3.0 | Bitumen (removed from building structure)
|  |  | Others…………………….………………… | [5 empty] | NE | 0
|  |  | Other organics…………..……………………..… | [5 empty] | NE | 0
Other materials (%wt): |  |  | The concrete is estimated to contain ~1-2% brick.
[9 empty] | (%wt) | Type(s) and comment |  |  |  |  | % of total C14 activity
|  |  | Inorganic ion exchange materials…...… | [5 empty] | 0 | 0
|  |  | Inorganic sludges and flocs…………….… | [5 empty] | 0 | 0
|  |  | Soil……………..……………………....………… | [5 empty] | 0 | 0
|  |  | Brick/Stone/Rubble………………......…………..………… | [5 empty] | ~2.0 | 0
|  |  | Cementitious material……………………….…. | [5 empty] | ~26.0 | 0
|  |  | Sand………..…………………………..……………….. | [5 empty] | 0 | 0
|  |  | Glass/Ceramics………….…………..………… | [5 empty] | P | glass (<1%)
|  |  | Graphite………..…………………………..……… | [5 empty] | 0 | 0
|  |  | Desiccants/Catalysts…………………… | [5 empty] | 0 | 0
|  |  | Asbestos…………..……………………...… | [5 empty] | 0 | None found to date.
|  |  | Non/low friable……..……………………………… | [5 empty] | 0 | 0
|  |  | Moderately friable……..……………………………… | [5 empty] | 0 | 0
|  |  | Highly friable……..…………………………… | [5 empty] | 0 | 0
|  |  | Free aqueous liquids…………..………… | [5 empty] | 0 | 0
|  |  | Free non-aqueous liquids…………….………..………… | [5 empty] | 0 | 0
|  |  | Powder/Ash…………..…………………...…… | [5 empty] | 0 | 0
Inorganic anions (%wt): |  |  | If present at all, will be in negligible trace quantities.
[9 empty] | (%wt) | Type(s) and comment
|  |  | Fluoride……..………………………………….. | [5 empty] | 0 | 0
|  |  | Chloride…………..…………………………….. | [5 empty] | 0 | 0
|  |  | Iodide…..………………………………...…. | [5 empty] | 0 | 0
|  |  | Cyanide…….…………………………………..… | [5 empty] | 0 | 0
|  |  | Carbonate………..…………………………...… | [5 empty] | 0 | 0
|  |  | Nitrate…………..…………………………...…. | [5 empty] | 0 | 0
|  |  | Nitrite…………..……………………………….... | [5 empty] | 0 | 0
|  |  | Phosphate……..…………………………...…. | [5 empty] | 0 | 0
|  |  | Sulphate………..…………………………….…. | [5 empty] | 0 | 0
|  |  | Sulphide………..……………………………...…. | [5 empty] | 0 | 0
Materials of interest for waste acceptance criteria: |  |  | Waste materials are not expected to contain any of these properties, with the exception of active particles.
[9 empty] | (%wt) | Type(s) and comment
|  |  | Combustible metals…………………………. | [5 empty] | 0 | Not expected.
|  |  | Low flash point liquids……………………...… | [5 empty] | 0 | Not expected.
|  |  | Explosive materials………………………….. | [5 empty] | 0 | Not expected.
|  |  | Phosphorus…………..………………………… | [5 empty] | 0 | Not expected.
|  |  | Hydrides………………………………….……… | [5 empty] | 0 | Not expected.
|  |  | Biological etc. materials……………………….. | [5 empty] | 0 | Not expected.
|  |  | Biodegradable materials…………...…………. | [5 empty] | 0 | Not expected.
|  |  | Putrescible wastes………..…………… | [5 empty] | 0 | Not expected.
|  |  | Non-putrescible wastes………..…………… | [5 empty] | 0 | Not expected.
|  |  | Corrosive materials…………………………. | [5 empty] | 0 | Not expected.
|  |  | Pyrophoric materials………………………….. | [5 empty] | 0 | Not expected.
|  |  | Generating toxic gases……………………….. | [5 empty] | 0 | Not expected
|  |  | Reacting with water…………………………...… | [5 empty] | 0 | Not expected
|  |  | Higher activity particles…………………………………. | [5 empty] | P | Potentially present.
|  |  | Soluble solids as bulk chemical compounds……………………..…...…………… | [5 empty] | 0 | Not expected.
Hazardous substances / non hazardous pollutants: |  |  | Only expected to be present within alloys (e.g. stainless steel).
[9 empty] | (%wt) | Type(s) and comment
|  |  | Acrylamide………………………………. | [5 empty] | 0 | 0
|  |  | Benzene…………………….…………………. | [5 empty] | 0 | Not expected.
|  |  | Chlorinated solvents………………...……. | [5 empty] | 0 | 0
|  |  | Formaldehyde…………………………..…. | [5 empty] | 0 | 0
|  |  | Organometallics………………………...……. | [5 empty] | 0 | 0
|  |  | Phenol……………………………..……..……. | [5 empty] | 0 | Not expected.
|  |  | Styrene…..…...…..…………………….…...…….. | [5 empty] | 0 | 0
|  |  | Tri-butyl phosphate………………...…... | [5 empty] | 0 | Not expected.
|  |  | Other organophosphates……………………. | [5 empty] | 0 | 0
|  |  | Vinyl chloride………………………………………. | [5 empty] | 0 | Not expected.
|  |  | Arsenic……………………………………………. | [5 empty] | 0 | Not expected.
|  |  | Barium…………………………………………… | [5 empty] | 0 | 0
|  |  | Boron…………………………………………………. | [5 empty] | 0 | Not expected.
|  |  | Boron (in Boral)…………………………………………………. | [6 empty] | 0
|  |  | Boron (non-Boral)…………………………………………………. | [6 empty] | 0
|  |  | Cadmium…………………………….. | [5 empty] | 0 | Not expected.
|  |  | Caesium………………………………………………. | [6 empty] | 0
|  |  | Selenium……………………………………………….. | [5 empty] | 0 | Not expected.
|  |  | Chromium……………………………………………………. | [5 empty] | P | Could be present in stainless steel alloy.
|  |  | Molybdenum…………………………………………… | [5 empty] | P | Could be present in stainless steel alloy.
|  |  | Thallium……………………………………………. | [5 empty] | NE | 0
|  |  | Tin……………………………………………….. | [5 empty] | 0 | Not expected.
|  |  | Vanadium……………………………………………….. | [5 empty] | 0 | Not expected.
|  |  | Mercury compounds……………………………………………... | [5 empty] | 0 | 0
|  |  | Others………………………………………………….. | [5 empty] | P | 0
Electronic & Electrical Equipment (EEE)
|  |  | EEE Type 1………………..…………. | [5 empty] | NE | 0
|  |  | EEE Type 2………………..…………. | [5 empty] | NE | 0
|  |  | EEE Type 3………………..…………. | [5 empty] | NE | 0
|  |  | EEE Type 4………………..…………. | [5 empty] | NE | 0
|  |  | EEE Type 5………………..…………. | [5 empty] | NE | 0
Complexing agents (%wt): |  |  | No
[9 empty] | (%wt) | Type(s) and comment
|  |  | EDTA…………………….……............................. | [5 empty] | NE | 0
|  |  | DPTA…….…...…………………....................................... | [5 empty] | NE | 0
|  |  | NTA……………...………………....................................... | [5 empty] | NE | 0
|  |  | Polycarboxylic acids………………………………… | [5 empty] | NE | Not expected.
|  |  | Other organic complexants…………………………..… | [5 empty] | NE | Not expected.
|  |  | Total complexing agents………………………...… | [5 empty] | 0
Potential for the waste to contain discrete items: |  |  | Yes. small hand held tools and size reduced fork lift truck parts are contained within the drums and would be classed as discrete items.
PACKAGING AND CONDITIONING
Conditioning method: |  |  | Waste is in 200 L drums which will be supercompacted at Sellafield Limited at a future date. Six supercompacted (1.2 m3 of total compacted volume) pucks will be loaded within a 500 L drum and there will be a cement annulus between the basket and the drum skin. This conditioning work will be completed by Sellafield Limited and not LLWR.
Plant Name: |  |  | Engineered Drum Store (EDS).
Location: |  |  | Sellafield.
Plant Startup date: |  |  | 1997
Total capacity (m³/y incoming waste): |  |  | 1761.0
Target start date for packaging this stream: |  |  | -
Throughput for this stream (m³/y incoming waste): |  |  | NE
Other information: |  |  | Decommissioning complete - all waste has been packaged in 200 litre drums and is being stored pending transfer to Sellafield Limited for long term storage.
Likely container type: | Container | [6 empty] | Waste packaged (vol%) |  | Waste loading (m³) |  | Payload (m³) |  | Number of packages
| 500 l drum (basket for waste) | [7 empty] | 100.0 | ~ | 1.2 |  | 0.504 | 301
Likely container type comment: |  |  | As per current plant specification.
Range in container waste volume: |  |  | Between 1 and 9 compacted 200 L drums will be put into a 500 L drum (on average 6).
Other information on containers: |  |  | Stainless steel.
Likely conditioning matrix: |  |  | PFA/OPC;None
Other information: |  |  | -
Conditioned density (t/m³): |  |  | ~2.0
Conditioned density comment: |  |  | The density of the conditioned product will range from 1.5 to 2.6 t/m³ for drums.
Other information on conditioning: |  |  | A modified WTC phase 1 (a super-compacting facility) began treating stored PCM and arisings in 1997.
Opportunities for alternative disposal routing: |  |  | Yes
Baseline Management Route |  | Opportunity Management Route |  |  |  | Stream volume (%) |  |  | Estimated Date that Opportunity will be realised |  | Opportunity Confidence |  | Comment
Disposal at a Geological Disposal Facility |  | Disposal at LLWR |  |  |  | <<10.0 |  |  | 2023 |  | Medium |  | The project has commenced and the 1000 drums assayed milestone was acheved in March 2022. Of the 1000 drums assayed, only 4 to date have been confirmed as HAW, with the remaining population being classed as LLW (<5%) and the remaining drums being classed as LA-LLW and VLLW. The BAT is to be concluded to confirm treatement and or disposal routes. It is anticipated that all LLW drums will be compacted. Prior to disposal in the LLWR Vault. Assessments of the data are due to commence in May 2022 (with the assumption that all 1808 drums will have completed assessments by the end of March 2023).
Disposal at a Geological Disposal Facility |  | Authorised landfill |  |  |  | <<85.0 |  |  | 2023 |  | Medium |  | The project has commenced and the 1000 drums assayed milestone was acheved in March 2022. Of the 1000 drums assayed, only 4 to date have been confirmed as HAW, with the remaining population being classed as LLW (<5%) and the remaining drums being classed as LA-LLW and VLLW. The BAT is to be concluded to confirm treatement and or disposal routes. It is anticipated that all LLW drums will be compacted. Prior to disposal in the LLWR Vault. Assessments of the data are due to commence in May 2022 (with the assumption that all 1808 drums will have completed assessments by the end of March 2023).
0 |  | 0 | [6 empty] | 0 |  | 0 |  | 0
RADIOACTIVITY
Source: |  |  | Material generated under the 2N03 waste stream has become Plutonium Contaminated (PCM) material through contact with PCM historically processed within the magazines. Additionally, Decommissioning Operations of the Magazines has also generated PCM.
Uncertainty: |  |  | All isotopic assay for PCM drums is carried out to produce a 'nuclear safety value' as required by the LLWR and Sellafield plant safety cases. Consequently a mean (accountancy) value is produced to which three standard deviations are added to provide 99% confidence in the final assay value for the drum contents. In addition to this, a factor of 8 is added to the U235 value to account for the U235 being in a discrete lump rather than a dispersed powder form. If no U235 is detected, a default value of 10g is attributed to the drum. Therefore, the overall fissile content reported for a drum is very pessimistic to ensure criticality safety. A factor of 10 uncertainty has been added to reflect uncertainty on the average, because the fingerprint will vary between drums. The fingerprint given here has been taken from the Waste Charactersiation Document.
Definition of total alpha and total beta/gamma: |  |  | Where totals are shown on the table of radionuclide activities they are the sums of the listed alpha or beta/gamma emitting radionuclides plus 'other alpha' or 'other beta/gamma'.
Measurement of radioactivities: |  |  | All drums are assayed on equipment that complies with modern standards. Each drum has an accountancy value (a mean) and a standard deviation. A nuclear safety value is derived from the mean and the standard deviations. Each drum is weighed and from this a specific activity can be determined. The fingerprint applied is based on the original PCM inventory retrieved from the magazines. As a best estimate it is assumed that the activity characterisation of the materials decommissioning will be similar to the original PCM waste, since this is where the contamination will have come from.
Other information: |  |  | The fingerprint has not been decayed.

## Radionuclide
WASTE STREAM |  |  |  | 2N03 |  |  |  | Plutonium Contaminated Material; Drummed (Operational Mixed Waste)
|  | Mean radioactivity, TBq/m³ | [9 empty] | Mean radioactivity, TBq/m³
| Nuclide | Waste at |  | Bands and Code |  |  | Future Arisings | Bands and Code |  |  |  | Waste at |  | Bands and Code |  |  | Future Arisings |  | Bands and Code
|  |  | 2022-04-01 | [7 empty] | Nuclide | 2022-04-01
| H 3 |  |  | 0 | 0 | 0 |  | 0 | 0 | 0 | Gd 153 |  |  | 0 | 0 | 0 |  |  | 0 | 0 | 0
| Be 10 |  |  | 0 | 0 | 0 |  | 0 | 0 | 0 | Ho 163 |  |  | 0 | 0 | 0 |  |  | 0 | 0 | 0
| C 14 |  |  | 0 | 0 | 0 |  | 0 | 0 | 0 | Ho 166m |  |  | 0 | 0 | 0 |  |  | 0 | 0 | 0
| Na 22 |  |  | 0 | 0 | 0 |  | 0 | 0 | 0 | Tm 170 |  |  | 0 | 0 | 0 |  |  | 0 | 0 | 0
| Al 26 |  |  | 0 | 0 | 0 |  | 0 | 0 | 0 | Tm 171 |  |  | 0 | 0 | 0 |  |  | 0 | 0 | 0
| Cl 36 |  |  | 0 | 0 | 0 |  | 0 | 0 | 0 | Lu 174 |  |  | 0 | 0 | 0 |  |  | 0 | 0 | 0
| Ar 39 |  |  | 0 | 0 | 0 |  | 0 | 0 | 0 | Lu 176 |  |  | 0 | 0 | 0 |  |  | 0 | 0 | 0
| Ar 42 |  |  | 0 | 0 | 0 |  | 0 | 0 | 0 | Hf 178n |  |  | 0 | 0 | 0 |  |  | 0 | 0 | 0
| K 40 |  |  | 0 | 0 | 0 |  | 0 | 0 | 0 | Hf 182 |  |  | 0 | 0 | 0 |  |  | 0 | 0 | 0
| Ca 41 |  |  | 0 | 0 | 0 |  | 0 | 0 | 0 | Pt 193 |  |  | 0 | 0 | 0 |  |  | 0 | 0 | 0
| Mn 53 |  |  | 0 | 0 | 0 |  | 0 | 0 | 0 | Tl 204 |  |  | 0 | 0 | 0 |  |  | 0 | 0 | 0
| Mn 54 |  |  | 0 | 0 | 0 |  | 0 | 0 | 0 | Pb 205 |  |  | 0 | 0 | 0 |  |  | 0 | 0 | 0
| Fe 55 |  |  | 0 | 0 | 0 |  | 0 | 0 | 0 | Pb 210 |  |  | 0 | 0 | 0 |  |  | 0 | 0 | 0
| Co 60 |  |  | 0 | 0 | 0 |  | 0 | 0 | 0 | Bi 208 |  |  | 0 | 0 | 0 |  |  | 0 | 0 | 0
| Ni 59 |  |  | 0 | 0 | 0 |  | 0 | 0 | 0 | Bi 210m |  |  | 0 | 0 | 0 |  |  | 0 | 0 | 0
| Ni 63 |  |  | 0 | 0 | 0 |  | 0 | 0 | 0 | Po 210 |  |  | 0 | 0 | 0 |  |  | 0 | 0 | 0
| Zn 65 |  |  | 0 | 0 | 0 |  | 0 | 0 | 0 | Ra 223 |  |  | 0 | 0 | 0 |  |  | 0 | 0 | 0
| Se 79 |  |  | 0 | 0 | 0 |  | 0 | 0 | 0 | Ra 225 |  |  | 0 | 0 | 0 |  |  | 0 | 0 | 0
| Kr 81 |  |  | 0 | 0 | 0 |  | 0 | 0 | 0 | Ra 226 |  | ~2.78E-11 | C | C | 5 |  |  | 0 | 0 | 0
| Kr 85 |  |  | 0 | 0 | 0 |  | 0 | 0 | 0 | Ra 228 |  |  | 0 | 0 | 0 |  |  | 0 | 0 | 0
| Rb 87 |  |  | 0 | 0 | 0 |  | 0 | 0 | 0 | Ac 227 |  |  | 0 | 0 | 0 |  |  | 0 | 0 | 0
| Sr 90 |  |  | 0 | 0 | 0 |  | 0 | 0 | 0 | Th 227 |  |  | 0 | 0 | 0 |  |  | 0 | 0 | 0
| Zr 93 |  |  | 0 | 0 | 0 |  | 0 | 0 | 0 | Th 228 |  |  | 0 | 0 | 0 |  |  | 0 | 0 | 0
| Nb 91 |  |  | 0 | 0 | 0 |  | 0 | 0 | 0 | Th 229 |  |  | 0 | 0 | 0 |  |  | 0 | 0 | 0
| Nb 92 |  |  | 0 | 0 | 0 |  | 0 | 0 | 0 | Th 230 |  |  | 0 | 0 | 0 |  |  | 0 | 0 | 0
| Nb 93m |  |  | 0 | 0 | 0 |  | 0 | 0 | 0 | Th 232 |  |  | 0 | 0 | 0 |  |  | 0 | 0 | 0
| Nb 94 |  |  | 0 | 0 | 0 |  | 0 | 0 | 0 | Th 234 |  |  | 0 | 0 | 0 |  |  | 0 | 0 | 0
| Mo 93 |  |  | 0 | 0 | 0 |  | 0 | 0 | 0 | Pa 231 |  |  | 0 | 0 | 0 |  |  | 0 | 0 | 0
| Tc 97 |  |  | 0 | 0 | 0 |  | 0 | 0 | 0 | Pa 233 |  |  | 0 | 0 | 0 |  |  | 0 | 0 | 0
| Tc 99 |  |  | 0 | 0 | 0 |  | 0 | 0 | 0 | U 232 |  |  | 0 | 0 | 0 |  |  | 0 | 0 | 0
| Ru 106 |  |  | 0 | 0 | 0 |  | 0 | 0 | 0 | U 233 |  |  | 0 | 0 | 0 |  |  | 0 | 0 | 0
| Pd 107 |  |  | 0 | 0 | 0 |  | 0 | 0 | 0 | U 234 |  |  | 0 | 0 | 0 |  |  | 0 | 0 | 0
| Ag 108m |  |  | 0 | 0 | 0 |  | 0 | 0 | 0 | U 235 |  | ~1.24E-06 | C | C | 2 |  |  | 0 | 0 | 0
| Ag 110m |  |  | 0 | 0 | 0 |  | 0 | 0 | 0 | U 236 |  |  | 0 | 0 | 0 |  |  | 0 | 0 | 0
| Cd 109 |  |  | 0 | 0 | 0 |  | 0 | 0 | 0 | U 238 |  | ~2.78E-11 | C | C | 5 |  |  | 0 | 0 | 0
| Cd 113m |  |  | 0 | 0 | 0 |  | 0 | 0 | 0 | Np 237 |  | ~2.78E-11 | C | C | 5 |  |  | 0 | 0 | 0
| Sn 119m |  |  | 0 | 0 | 0 |  | 0 | 0 | 0 | Pu 236 |  |  | 0 | 0 | 0 |  |  | 0 | 0 | 0
| Sn 121m |  |  | 0 | 0 | 0 |  | 0 | 0 | 0 | Pu 238 |  | ~9.75E-03 | C | C | 2 |  |  | 0 | 0 | 0
| Sn 123 |  |  | 0 | 0 | 0 |  | 0 | 0 | 0 | Pu 239 |  | ~7.75E-03 | C | C | 2 |  |  | 0 | 0 | 0
| Sn 126 |  |  | 0 | 0 | 0 |  | 0 | 0 | 0 | Pu 240 |  | ~1.17E-02 | C | C | 2 |  |  | 0 | 0 | 0
| Sb 125 |  |  | 0 | 0 | 0 |  | 0 | 0 | 0 | Pu 241 |  | ~1.04E+00 | C | C | 2 |  |  | 0 | 0 | 0
| Sb 126 |  |  | 0 | 0 | 0 |  | 0 | 0 | 0 | Pu 242 |  | ~1.12E-05 | C | C | 2 |  |  | 0 | 0 | 0
| Te 125m |  |  | 0 | 0 | 0 |  | 0 | 0 | 0 | Am 241 |  | ~3.59E-02 | C | C | 2 |  |  | 0 | 0 | 0
| Te 127m |  |  | 0 | 0 | 0 |  | 0 | 0 | 0 | Am 242m |  |  | 0 | 0 | 0 |  |  | 0 | 0 | 0
| I 129 |  |  | 0 | 0 | 0 |  | 0 | 0 | 0 | Am 243 |  |  | 0 | 0 | 0 |  |  | 0 | 0 | 0
| Cs 134 |  |  | 0 | 0 | 0 |  | 0 | 0 | 0 | Cm 242 |  |  | 0 | 0 | 0 |  |  | 0 | 0 | 0
| Cs 135 |  |  | 0 | 0 | 0 |  | 0 | 0 | 0 | Cm 243 |  |  | 0 | 0 | 0 |  |  | 0 | 0 | 0
| Cs 137 |  | ~2.78E-11 | C | C | 5 |  | 0 | 0 | 0 | Cm 244 |  |  | 0 | 0 | 0 |  |  | 0 | 0 | 0
| Ba 133 |  |  | 0 | 0 | 0 |  | 0 | 0 | 0 | Cm 245 |  |  | 0 | 0 | 0 |  |  | 0 | 0 | 0
| La 137 |  |  | 0 | 0 | 0 |  | 0 | 0 | 0 | Cm 246 |  |  | 0 | 0 | 0 |  |  | 0 | 0 | 0
| La 138 |  |  | 0 | 0 | 0 |  | 0 | 0 | 0 | Cm 248 |  |  | 0 | 0 | 0 |  |  | 0 | 0 | 0
| Ce 144 |  |  | 0 | 0 | 0 |  | 0 | 0 | 0 | Cf 249 |  |  | 0 | 0 | 0 |  |  | 0 | 0 | 0
| Pm 145 |  |  | 0 | 0 | 0 |  | 0 | 0 | 0 | Cf 250 |  |  | 0 | 0 | 0 |  |  | 0 | 0 | 0
| Pm 147 |  |  | 0 | 0 | 0 |  | 0 | 0 | 0 | Cf 251 |  |  | 0 | 0 | 0 |  |  | 0 | 0 | 0
| Sm 147 |  |  | 0 | 0 | 0 |  | 0 | 0 | 0 | Cf 252 |  |  | 0 | 0 | 0 |  |  | 0 | 0 | 0
| Sm 151 |  |  | 0 | 0 | 0 |  | 0 | 0 | 0 | Other a |  |  | 0 | 0 | 0 |  |  | 0 | 0 | 0
| Eu 152 |  |  | 0 | 0 | 0 |  | 0 | 0 | 0 | Other b/g |  |  | 0 | 0 | 0 |  |  | 0 | 0 | 0
| Eu 154 |  |  | 0 | 0 | 0 |  | 0 | 0 | 0 | Total a |  | ~6.51E-02 | C | C | 2 |  | 0 | 0 | 0 | 0
| Eu 155 |  |  | 0 | 0 | 0 |  | 0 | 0 | 0 | Total b/g |  | ~1.04E+00 | C | C | 2 |  | 0 | 0 | 0 | 0
| Bands (Upper and Lower) | [9 empty] | Code
| A a factor of 1.5 | [9 empty] | 1 Measured activity
| B a factor of 3 | [9 empty] | 2 Derived activity (best estimate)
| C a factor of 10 | [9 empty] | 3 Derived activity (upper limit)
| D a factor of 100 | [9 empty] | 4 Not present
| E a factor of 1000 | [9 empty] | 5 Present but not significant
6 Likely to be present but not assessed
| Note: Bands quantify uncertainty in | [9 empty] | 7 Present in significant quantities but not determined
| the mean radioactivity. | [9 empty] | 8 Not expected to be present in significant quantity