## DataSheet
WASTE STREAM |  |  | 2N17 |  | Legacy Drums (Bulk)
SITE |  |  | LLWR (near Drigg)
SITE OWNER |  |  | Nuclear Decommissioning Authority
WASTE CUSTODIAN |  |  | LLWR SLC Limited
WASTE TYPE |  |  | ILW |  |  | 0
Is the waste suject to Scottish Policy: |  |  | No
WASTE VOLUMES
Reported
Stocks: |  |  | At 1.4.2022……………………….…….. | [5 empty] | 34.7 | m³
0 |  |  | 1.4. - 31.3.……………..………. | [5 empty] | 0 | m³
|  |  | 1.4. - 31.3.……………..………. | [5 empty] | 0 | m³
|  |  | 1.4. - 31.3.……………..………. | [5 empty] | 0 | m³
|  |  | 1.4. - 31.3.……………..………. | [5 empty] | 0 | m³
|  |  | 1.4. - 31.3.……………..………. | [5 empty] | 0 | m³
|  |  | 1.4. - 31.3.……………..………. | [5 empty] | 0 | m³
|  |  | 1.4. - 31.3.……………..………. | [5 empty] | 0 | m³
|  |  | 1.4. - 31.3.……………..………. | [5 empty] | 0 | m³
|  |  | 1.4. - 31.3.……………..………. | [5 empty] | 0 | m³
|  |  | 1.4. - 31.3.……………..………. | [5 empty] | 0 | m³
|  |  | 1.4. - 31.3.……………..………. | [5 empty] | 0 | m³
|  |  | 1.4. - 31.3.……………..………. | [5 empty] | 0 | m³
|  |  | 1.4. - 31.3.……………..………. | [5 empty] | 0 | m³
|  |  | 1.4. - 31.3.……………..………. | [5 empty] | 0 | m³
|  |  | 1.4. - 31.3.……………..………. | [5 empty] | 0 | m³
|  |  | 1.4. - 31.3.……………..………. | [5 empty] | 0 | m³
|  |  | 1.4. - 31.3.……………..………. | [5 empty] | 0 | m³
|  |  | 1.4. - 31.3.……………..………. | [5 empty] | 0 | m³
|  |  | 1.4. - 31.3.……………..………. | [5 empty] | 0 | m³
|  |  | 1.4. - 31.3.……………..………. | [5 empty] | 0 | m³
|  |  | 1.4. - 31.3.……………..………. | [5 empty] | 0 | m³
|  |  | 1.4. - 31.3.……………..………. | [5 empty] | 0 | m³
|  |  | 1.4. - 31.3.……………..………. | [5 empty] | 0 | m³
|  |  | 1.4. - 31.3.……………..………. | [5 empty] | 0 | m³
|  |  | 1.4. - 31.3.……………..………. | [5 empty] | 0 | m³
|  |  | 1.4. - 31.3.……………..………. | [5 empty] | 0 | m³
|  |  | 1.4. - 31.3.……………..………. | [5 empty] | 0 | m³
|  |  | 1.4. - 31.3.……………..………. | [5 empty] | 0 | m³
|  |  | 1.4. - 31.3.……………..………. | [5 empty] | 0 | m³
|  |  | 1.4. - 31.3.……………..………. | [5 empty] | 0 | m³
|  |  | 1.4. - 31.3.……………..………. | [5 empty] | 0 | m³
|  |  | 1.4. - 31.3.……………..………. | [5 empty] | 0 | m³
|  |  | 1.4. - 31.3.……………..………. | [5 empty] | 0 | m³
|  |  | 1.4. - 31.3.……………..………. | [5 empty] | 0 | m³
|  |  | 1.4. - 31.3.……………..………. | [5 empty] | 0 | m³
|  |  | 1.4. - 31.3.……………..………. | [5 empty] | 0 | m³
|  |  | 1.4. - 31.3.……………..………. | [5 empty] | 0 | m³
|  |  | 1.4. - 31.3.……………..………. | [5 empty] | 0 | m³
|  |  | 1.4. - 31.3.……………..………. | [5 empty] | 0 | m³
|  |  | 1.4. - 31.3.……………..………. | [5 empty] | 0 | m³
|  |  | 1.4. - 31.3.……………..………. | [5 empty] | 0 | m³
|  |  | 1.4. - 31.3.……………..………. | [5 empty] | 0 | m³
|  |  | 1.4. - 31.3.……………..………. | [5 empty] | 0 | m³
|  |  | 1.4. - 31.3.……………..………. | [5 empty] | 0 | m³
|  |  | 1.4. - 31.3.……………..………. | [5 empty] | 0 | m³
|  |  | 1.4. - 31.3.……………..………. | [5 empty] | 0 | m³
|  |  | 1.4. - 31.3.……………..………. | [5 empty] | 0 | m³
|  |  | 1.4. - 31.3.……………..………. | [5 empty] | 0 | m³
|  |  | 1.4. - 31.3.……………..………. | [5 empty] | 0 | m³
|  |  | 1.4. - 31.3.……………..………. | [5 empty] | 0 | m³
|  |  | 1.4. - 31.3.……………..………. | [5 empty] | 0 | m³
|  |  | 1.4. - 31.3.……………..………. | [5 empty] | 0 | m³
|  |  | 1.4. - 31.3.……………..………. | [5 empty] | 0 | m³
|  |  | 1.4. - 31.3.……………..………. | [5 empty] | 0 | m³
|  |  | 1.4. - 31.3.……………..………. | [5 empty] | 0 | m³
|  |  | 1.4. - 31.3.……………..………. | [5 empty] | 0 | m³
|  |  | 1.4. - 31.3.……………..………. | [5 empty] | 0 | m³
|  |  | 1.4. - 31.3.……………..………. | [5 empty] | 0 | m³
|  |  | 1.4. - 31.3.……………..………. | [5 empty] | 0 | m³
|  |  | 1.4. - 31.3.……………..………. | [5 empty] | 0 | m³
|  |  | 1.4. - 31.3.……………..………. | [5 empty] | 0 | m³
|  |  | 1.4. - 31.3.……………..………. | [5 empty] | 0 | m³
|  |  | 1.4. - 31.3.……………..………. | [5 empty] | 0 | m³
|  |  | 1.4. - 31.3.……………..………. | [5 empty] | 0 | m³
|  |  | 1.4. - 31.3.……………..………. | [5 empty] | 0 | m³
|  |  | 1.4. - 31.3.……………..………. | [5 empty] | 0 | m³
|  |  | 1.4. - 31.3.……………..………. | [5 empty] | 0 | m³
|  |  | 1.4. - 31.3.……………..………. | [5 empty] | 0 | m³
|  |  | 1.4. - 31.3.……………..………. | [5 empty] | 0 | m³
|  |  | 1.4. - 31.3.……………..………. | [5 empty] | 0 | m³
|  |  | 1.4. - 31.3.……………..………. | [5 empty] | 0 | m³
|  |  | 1.4. - 31.3.……………..………. | [5 empty] | 0 | m³
|  |  | 1.4. - 31.3.……………..………. | [5 empty] | 0 | m³
|  |  | 1.4. - 31.3.……………..………. | [5 empty] | 0 | m³
|  |  | 1.4. - 31.3.……………..………. | [5 empty] | 0 | m³
|  |  | 1.4. - 31.3.……………..………. | [5 empty] | 0 | m³
|  |  | 1.4. - 31.3.……………..………. | [5 empty] | 0 | m³
|  |  | 1.4. - 31.3.……………..………. | [5 empty] | 0 | m³
|  |  | 1.4. - 31.3.……………..………. | [5 empty] | 0 | m³
|  |  | 1.4. - 31.3.……………..………. | [5 empty] | 0 | m³
|  |  | 1.4. - 31.3.……………..………. | [5 empty] | 0 | m³
|  |  | 1.4. - 31.3.……………..………. | [5 empty] | 0 | m³
|  |  | 1.4. - 31.3.……………..………. | [5 empty] | 0 | m³
|  |  | 1.4. - 31.3.……………..………. | [5 empty] | 0 | m³
|  |  | 1.4. - 31.3.……………..………. | [5 empty] | 0 | m³
|  |  | 1.4. - 31.3.……………..………. | [5 empty] | 0 | m³
|  |  | 1.4. - 31.3.……………..………. | [5 empty] | 0 | m³
|  |  | 1.4. - 31.3.……………..………. | [5 empty] | 0 | m³
|  |  | 1.4. - 31.3.……………..………. | [5 empty] | 0 | m³
|  |  | 1.4. - 31.3.……………..………. | [5 empty] | 0 | m³
|  |  | 1.4. - 31.3.……………..………. | [5 empty] | 0 | m³
|  |  | 1.4. - 31.3.……………..………. | [5 empty] | 0 | m³
|  |  | 1.4. - 31.3.……………..………. | [5 empty] | 0 | m³
|  |  | 1.4. - 31.3.……………..………. | [5 empty] | 0 | m³
|  |  | 1.4. - 31.3.……………..………. | [5 empty] | 0 | m³
Total future arisings: | [7 empty] | 0 |  | m³
Total waste volume: | [7 empty] | 34.7 |  | m³
Comment on volumes:
Uncertainty factors on volumes: |  |  | Stock (upper): |  |  | x | 1.2 |  | Arisings (upper): |  | x
|  |  | Stock (lower): |  |  | x | 0.8 |  | Arisings (lower): |  | x
WASTE SOURCE |  |  | Historically, drums of waste from numerous sites were consigned to the LLWR for interim storage, prior to transfer to Sellafield Ltd for storage and/or processing. During a detailed provenance investigation carried out during the early stages of the project, sufficient evidence was identified to suggest that the Legacy Drum population arrived at the LLWR Site at some point during the 1960's. Subsequent investigations identified that the drums may also contain uranium fluoride-based wastes.
PHYSICAL CHARACTERISTICS
General description: |  |  | There are 153 drums from an original inventory of 165, the other 12 of which will be transferred to Sellafield Limited and will be stored with their PCM, (Included as part of 2N03). Therefore, the waste stream covers the inventory of 153 drums only. The drums are 200 litre drums and contained various materials such as powders, sludges, plastics, cloths, soft bagged waste, unknown liquids, cloths and concrete (annulus). The drums were stripped down for sampling purposes, the outer drum was removed to reveal the concrete annulus of some of the drums. Other drums were subject to intrusive sampling with various tools and equipment.
Physical components: |  | (%vol) | Overall composition: Metals (3%), Plastics (3%), Wood (4%), Concrete (60%), various types of powders found within the drums (30%). 153 drums sampled found green powder 82%, brown powder 4.5%, yellow powder 3%, black sludge 1%, grey powder 0.5%, discrete bags of green and yellow powder 0.5%, PVC Sheeting, rags, fabric, lab waste and empty sample pots 5%, metallic waste, rubble and plant items 3%, wooden waste 0.5%.
Sealed sources: |  |  | The waste does not contain sealed sources. N/A
Bulk density (t/m³): |  |  | ~ | 1.01
Comment on density: |  |  | Bulk density is based on an estimate of the total waste mass divided by the total waste volume.
CHEMICAL COMPOSITION
General description and components (%wt): |  |  | Metals (3%), Plastics (3%), Wood (4%), Concrete (60%), various types of powders found within the drums (30%).
Chemical state: |  |  | Alkali
Chemical form of radionuclides: | H-3: | H-3: | -
| C-14: |  | -
| Cl-36: |  | -
| Se-79: | Selenium-79 | -
| Tc-99: | Selenium-79 | Present.
| I-129: |  | -
| Ra: |  | Present as metals, oxides or other forms.
| Th: |  | Present as metals, oxides or other forms.
| U: |  | Oxides, fluorides.
Np: |  |  | Present as metals, oxides or other forms.
Pu: |  |  | Nitrate, sulphide, fluoride or mixed oxides.
Metals and alloys (%wt): |  |  | -
[9 empty] | (%wt) | Type(s) / Grades(s) with proportions |  |  |  |  | % of total C14 activity
|  |  | Stainless steel…………………………………. | [6 empty] | 0
|  |  | Other ferrous metals………………………...… | [5 empty] | ~3.0 | Mild steel drums and misc. plant items/ tools.
|  |  | Iron…………………………...………… | [6 empty] | 0
|  |  | Aluminium…………………………...………… | [6 empty] | 0
|  |  | Beryllium…………………….……………….. | [6 empty] | 0
|  |  | Cobalt……………………..……………………. | [6 empty] | 0
|  |  | Copper…………………………….……………….. | [6 empty] | 0
|  |  | Lead……………………………...……………… | [6 empty] | 0
|  |  | Magnox/Magnesium…………………………... | [6 empty] | 0
|  |  | Nickel………………………………………..... | [6 empty] | 0
|  |  | Titanium…………………………………..……. | [6 empty] | 0
|  |  | Uranium………………………………...………. | [6 empty] | 0
|  |  | Zinc………………………………...…… | [6 empty] | 0
|  |  | Zircaloy/Zirconium……………...…….………. | [6 empty] | 0
|  |  | Other metals…………………….…………. | [6 empty] | 0
Organics (%wt): |  |  | -
[9 empty] | (%wt) | Type(s) and comment |  |  |  |  | % of total C14 activity
|  |  | Total cellulosics…………..………… | [5 empty] | ~3.0 | 0
|  |  | Paper, cotton………..………..……… | [6 empty] | 0
|  |  | Wood…………..…………………………….… | [5 empty] | ~3.0 | Wooden waste within drums.
|  |  | Halogenated plastics…………..…… | [6 empty] | 0
|  |  | Total non-halogenated plastics……………… | [5 empty] | ~4.0 | 0
|  |  | Condensation polymers…………………...….. | [6 empty] | 0
|  |  | Others…………..……………...…… | [6 empty] | 0
|  |  | Organic ion exchange materials…..……. | [6 empty] | 0
|  |  | Total rubber…………..……..…………… | [6 empty] | 0
|  |  | Halogenated rubber…………………..…..…… | [6 empty] | 0
|  |  | Non-halogenated rubber…………………....… | [6 empty] | 0
|  |  | Hydrocarbons………………………….. | [6 empty] | 0
|  |  | Oil or grease……..………………….… | [6 empty] | 0
|  |  | Fuel….………………….....……….. | [6 empty] | 0
|  |  | Asphalt/Tarmac (cont.coal tar)……. | [6 empty] | 0
|  |  | Asphalt/Tarmac (no coal tar)……...… | [6 empty] | 0
|  |  | Bitumen………………………….……. | [6 empty] | 0
|  |  | Others…………………….………………… | [6 empty] | 0
|  |  | Other organics…………..……………………..… | [6 empty] | 0
Other materials (%wt): |  |  | -
[9 empty] | (%wt) | Type(s) and comment |  |  |  |  | % of total C14 activity
|  |  | Inorganic ion exchange materials…...… | [6 empty] | 0
|  |  | Inorganic sludges and flocs…………….… | [6 empty] | 0
|  |  | Soil……………..……………………....………… | [6 empty] | 0
|  |  | Brick/Stone/Rubble………………......…………..………… | [6 empty] | 0
|  |  | Cementitious material……………………….…. | [5 empty] | ~60.0 | Enacapsulant material within the drums
|  |  | Sand………..…………………………..……………….. | [6 empty] | 0
|  |  | Glass/Ceramics………….…………..………… | [6 empty] | 0
|  |  | Graphite………..…………………………..……… | [6 empty] | 0
|  |  | Desiccants/Catalysts…………………… | [6 empty] | 0
|  |  | Asbestos…………..……………………...… | [6 empty] | 0
|  |  | Non/low friable……..……………………………… | [6 empty] | 0
|  |  | Moderately friable……..……………………………… | [6 empty] | 0
|  |  | Highly friable……..…………………………… | [6 empty] | 0
|  |  | Free aqueous liquids…………..………… | [6 empty] | 0
|  |  | Free non-aqueous liquids…………….………..………… | [6 empty] | 0
|  |  | Powder/Ash…………..…………………...…… | [5 empty] | ~30.0 | Various types of powders within the drums.
Inorganic anions (%wt): |  |  | -
[9 empty] | (%wt) | Type(s) and comment
|  |  | Fluoride……..………………………………….. | [5 empty] | ~10.0 | Uranium fluorides (UF4, UF6 and UO2F2).
|  |  | Chloride…………..…………………………….. | [5 empty] | NE | 0
|  |  | Iodide…..………………………………...…. | [5 empty] | NE | 0
|  |  | Cyanide…….…………………………………..… | [5 empty] | NE | 0
|  |  | Carbonate………..…………………………...… | [5 empty] | NE | 0
|  |  | Nitrate…………..…………………………...…. | [5 empty] | NE | 0
|  |  | Nitrite…………..……………………………….... | [5 empty] | NE | 0
|  |  | Phosphate……..…………………………...…. | [5 empty] | NE | 0
|  |  | Sulphate………..…………………………….…. | [5 empty] | NE | 0
|  |  | Sulphide………..……………………………...…. | [5 empty] | NE | 0
Materials of interest for waste acceptance criteria: |  |  | Uranium drums contain UFx compounds
[9 empty] | (%wt) | Type(s) and comment
|  |  | Combustible metals…………………………. | [5 empty] | NE | 0
|  |  | Low flash point liquids……………………...… | [5 empty] | NE | 0
|  |  | Explosive materials………………………….. | [5 empty] | NE | 0
|  |  | Phosphorus…………..………………………… | [5 empty] | NE | 0
|  |  | Hydrides………………………………….……… | [5 empty] | NE | 0
|  |  | Biological etc. materials……………………….. | [5 empty] | NE | 0
|  |  | Biodegradable materials…………...…………. | [5 empty] | NE | 0
|  |  | Putrescible wastes………..…………… | [5 empty] | NE | 0
|  |  | Non-putrescible wastes………..…………… | [5 empty] | NE | 0
|  |  | Corrosive materials…………………………. | [5 empty] | NE | 0
|  |  | Pyrophoric materials………………………….. | [5 empty] | NE | 0
|  |  | Generating toxic gases……………………….. | [5 empty] | NE | 0
|  |  | Reacting with water…………………………...… | [5 empty] | NE | 0
|  |  | Higher activity particles…………………………………. | [5 empty] | NE | 0
|  |  | Soluble solids as bulk chemical compounds……………………..…...…………… | [5 empty] | NE | 0
Hazardous substances / non hazardous pollutants: |  |  | Uranium drums contain UFx compounds.
[9 empty] | (%wt) | Type(s) and comment
|  |  | Acrylamide………………………………. | [5 empty] | NE | 0
|  |  | Benzene…………………….…………………. | [5 empty] | NE | 0
|  |  | Chlorinated solvents………………...……. | [5 empty] | NE | 0
|  |  | Formaldehyde…………………………..…. | [5 empty] | NE | 0
|  |  | Organometallics………………………...……. | [5 empty] | NE | 0
|  |  | Phenol……………………………..……..……. | [5 empty] | NE | 0
|  |  | Styrene…..…...…..…………………….…...…….. | [5 empty] | NE | 0
|  |  | Tri-butyl phosphate………………...…... | [5 empty] | NE | 0
|  |  | Other organophosphates……………………. | [5 empty] | NE | 0
|  |  | Vinyl chloride………………………………………. | [5 empty] | NE | 0
|  |  | Arsenic……………………………………………. | [5 empty] | NE | 0
|  |  | Barium…………………………………………… | [5 empty] | NE | 0
|  |  | Boron…………………………………………………. | [5 empty] | NE | 0
|  |  | Boron (in Boral)…………………………………………………. | [6 empty] | 0
|  |  | Boron (non-Boral)…………………………………………………. | [6 empty] | 0
|  |  | Cadmium…………………………….. | [5 empty] | NE | 0
|  |  | Caesium………………………………………………. | [5 empty] | NE | 0
|  |  | Selenium……………………………………………….. | [5 empty] | NE | 0
|  |  | Chromium……………………………………………………. | [5 empty] | NE | 0
|  |  | Molybdenum…………………………………………… | [5 empty] | NE | 0
|  |  | Thallium……………………………………………. | [5 empty] | NE | 0
|  |  | Tin……………………………………………….. | [5 empty] | NE | 0
|  |  | Vanadium……………………………………………….. | [5 empty] | NE | 0
|  |  | Mercury compounds……………………………………………... | [5 empty] | NE | 0
|  |  | Others………………………………………………….. | [5 empty] | NE | 0
Electronic & Electrical Equipment (EEE)
|  |  | EEE Type 1………………..…………. | [5 empty] | NE | 0
|  |  | EEE Type 2………………..…………. | [5 empty] | NE | 0
|  |  | EEE Type 3………………..…………. | [5 empty] | NE | 0
|  |  | EEE Type 4………………..…………. | [5 empty] | NE | 0
|  |  | EEE Type 5………………..…………. | [5 empty] | NE | 0
Complexing agents (%wt): |  |  | No
[9 empty] | (%wt) | Type(s) and comment
|  |  | EDTA…………………….……............................. | [5 empty] | NE | 0
|  |  | DPTA…….…...…………………....................................... | [5 empty] | NE | 0
|  |  | NTA……………...………………....................................... | [5 empty] | NE | 0
|  |  | Polycarboxylic acids………………………………… | [5 empty] | NE | 0
|  |  | Other organic complexants…………………………..… | [5 empty] | NE | 0
|  |  | Total complexing agents………………………...… | [5 empty] | NE
Potential for the waste to contain discrete items: |  |  | Not yet determined. Treatment/ conditioning and disposal route to be determined to understand if discrete items are an issue.
PACKAGING AND CONDITIONING
Conditioning method: |  |  | To be determined-not yet known.
Plant Name: |  |  | To be determined-not yet known.
Location: |  |  | To be determined-not yet known
Plant Startup date: |  |  | To be determined-not yet known.
Total capacity (m³/y incoming waste): |  |  | *
Target start date for packaging this stream: |  |  | -
Throughput for this stream (m³/y incoming waste): |  |  | NE
Other information: |  |  | BAT/ optioneering for the legacy drums has been re-instigated to enable delivery of an NDA Gate A report. A decision will be made (~Autumn 2022) whether we move into the credible options assessment for the 2N17 stream.
Likely container type: | Container | [6 empty] | Waste packaged (vol%) |  | Waste loading (m³) |  | Payload (m³) |  | Number of packages
| Not specified | [6 empty] | NE |  | NE |  | NE
Likely container type comment: |  |  | To be determined -not yet known.
Range in container waste volume: |  |  | To be determined -not yet known.
Other information on containers: |  |  | Investigations are ongoing into suitable containers, should the drums require transportation off the LLWR site. UN Salvage drums are one option that are being reviewed for suitability.
Likely conditioning matrix: |  |  | Other
Other information: |  |  | To be determined -not yet known.
Conditioned density (t/m³): |  |  | NE
Conditioned density comment: |  |  | To be determined -not yet known.
Other information on conditioning: |  |  | To be determined -not yet known.
Opportunities for alternative disposal routing: |  |  | Not yet determined
Baseline Management Route |  | Opportunity Management Route |  |  |  | Stream volume (%) |  |  | Estimated Date that Opportunity will be realised |  | Opportunity Confidence |  | Comment
- |  | - |  |  |  | - |  |  | - |  | - |  | -
0 |  | 0 | [6 empty] | 0 |  | 0 |  | 0
0 |  | 0 | [6 empty] | 0 |  | 0 |  | 0
RADIOACTIVITY
Source: |  |  | The waste is a result of historic processes from external sites prior to transfer to the LLWR. It is believed that the drums originated from Westinghouse, Springfields and were generated by the conversion of uranium hexafluoride.
Uncertainty: |  |  | Specific activites have been based on the sampling results of each drum. Drums have been grouped based on their provenance and characteristics. Phys-chem analysis of the full population of drums has not been carried out.
Definition of total alpha and total beta/gamma: |  |  | Where totals are shown on the table of radionuclide activities they are the sums of the listed alpha or beta/gamma emitting radionuclides plus 'other alpha' or 'other beta/gamma'.
Measurement of radioactivities: |  |  | An intrusive sampling campaign took place and samples were dispatched to a lab for full characterisation analysis.
Other information: |  |  | BAT/ optioneering for the legacy drums has been re-instigated to enable delivery of an NDA Gate A report. A decision will be made (~Autumn 2022) whether we move into the credible options assessment for the 2N17 stream.

## Radionuclide
WASTE STREAM |  |  |  | 2N17 |  |  |  | Legacy Drums (Bulk)
|  | Mean radioactivity, TBq/m³ | [9 empty] | Mean radioactivity, TBq/m³
| Nuclide | Waste at |  | Bands and Code |  |  | Future Arisings | Bands and Code |  |  |  | Waste at |  | Bands and Code |  |  | Future Arisings |  | Bands and Code
|  |  | 2022-04-01 | [7 empty] | Nuclide | 2022-04-01
| H 3 |  |  | 0 | 0 | 0 |  | 0 | 0 | 0 | Gd 153 |  |  | 0 | 0 | 0 |  |  | 0 | 0 | 0
| Be 10 |  |  | 0 | 0 | 0 |  | 0 | 0 | 0 | Ho 163 |  |  | 0 | 0 | 0 |  |  | 0 | 0 | 0
| C 14 |  |  | 0 | 0 | 0 |  | 0 | 0 | 0 | Ho 166m |  |  | 0 | 0 | 0 |  |  | 0 | 0 | 0
| Na 22 |  |  | 0 | 0 | 0 |  | 0 | 0 | 0 | Tm 170 |  |  | 0 | 0 | 0 |  |  | 0 | 0 | 0
| Al 26 |  |  | 0 | 0 | 0 |  | 0 | 0 | 0 | Tm 171 |  |  | 0 | 0 | 0 |  |  | 0 | 0 | 0
| Cl 36 |  |  | 0 | 0 | 0 |  | 0 | 0 | 0 | Lu 174 |  |  | 0 | 0 | 0 |  |  | 0 | 0 | 0
| Ar 39 |  |  | 0 | 0 | 0 |  | 0 | 0 | 0 | Lu 176 |  |  | 0 | 0 | 0 |  |  | 0 | 0 | 0
| Ar 42 |  |  | 0 | 0 | 0 |  | 0 | 0 | 0 | Hf 178n |  |  | 0 | 0 | 0 |  |  | 0 | 0 | 0
| K 40 |  |  | 0 | 0 | 0 |  | 0 | 0 | 0 | Hf 182 |  |  | 0 | 0 | 0 |  |  | 0 | 0 | 0
| Ca 41 |  |  | 0 | 0 | 0 |  | 0 | 0 | 0 | Pt 193 |  |  | 0 | 0 | 0 |  |  | 0 | 0 | 0
| Mn 53 |  |  | 0 | 0 | 0 |  | 0 | 0 | 0 | Tl 204 |  |  | 0 | 0 | 0 |  |  | 0 | 0 | 0
| Mn 54 |  |  | 0 | 0 | 0 |  | 0 | 0 | 0 | Pb 205 |  |  | 0 | 0 | 0 |  |  | 0 | 0 | 0
| Fe 55 |  |  | 0 | 0 | 0 |  | 0 | 0 | 0 | Pb 210 |  | ~1.65E-05 | A | A | 1 |  |  | 0 | 0 | 0
| Co 60 |  |  | 0 | 0 | 0 |  | 0 | 0 | 0 | Bi 208 |  |  | 0 | 0 | 0 |  |  | 0 | 0 | 0
| Ni 59 |  |  | 0 | 0 | 0 |  | 0 | 0 | 0 | Bi 210m |  |  | 0 | 0 | 0 |  |  | 0 | 0 | 0
| Ni 63 |  |  | 0 | 0 | 0 |  | 0 | 0 | 0 | Po 210 |  |  | 0 | 0 | 0 |  |  | 0 | 0 | 0
| Zn 65 |  |  | 0 | 0 | 0 |  | 0 | 0 | 0 | Ra 223 |  |  | 0 | 0 | 0 |  |  | 0 | 0 | 0
| Se 79 |  |  | 0 | 0 | 0 |  | 0 | 0 | 0 | Ra 225 |  |  | 0 | 0 | 0 |  |  | 0 | 0 | 0
| Kr 81 |  |  | 0 | 0 | 0 |  | 0 | 0 | 0 | Ra 226 |  | ~7.51E-06 | A | A | 1 |  |  | 0 | 0 | 0
| Kr 85 |  |  | 0 | 0 | 0 |  | 0 | 0 | 0 | Ra 228 |  |  | 0 | 0 | 0 |  |  | 0 | 0 | 0
| Rb 87 |  |  | 0 | 0 | 0 |  | 0 | 0 | 0 | Ac 227 |  |  | 0 | 0 | 0 |  |  | 0 | 0 | 0
| Sr 90 |  | ~3.95E-03 | A | A | 1 |  | 0 | 0 | 0 | Th 227 |  |  | 0 | 0 | 0 |  |  | 0 | 0 | 0
| Zr 93 |  |  | 0 | 0 | 0 |  | 0 | 0 | 0 | Th 228 |  |  | 0 | 0 | 0 |  |  | 0 | 0 | 0
| Nb 91 |  |  | 0 | 0 | 0 |  | 0 | 0 | 0 | Th 229 |  |  | 0 | 0 | 0 |  |  | 0 | 0 | 0
| Nb 92 |  |  | 0 | 0 | 0 |  | 0 | 0 | 0 | Th 230 |  | ~2.82E-04 | A | A | 1 |  |  | 0 | 0 | 0
| Nb 93m |  |  | 0 | 0 | 0 |  | 0 | 0 | 0 | Th 232 |  | ~5.22E-06 | A | A | 1 |  |  | 0 | 0 | 0
| Nb 94 |  |  | 0 | 0 | 0 |  | 0 | 0 | 0 | Th 234 |  |  | 0 | 0 | 0 |  |  | 0 | 0 | 0
| Mo 93 |  |  | 0 | 0 | 0 |  | 0 | 0 | 0 | Pa 231 |  |  | 0 | 0 | 0 |  |  | 0 | 0 | 0
| Tc 97 |  |  | 0 | 0 | 0 |  | 0 | 0 | 0 | Pa 233 |  |  | 0 | 0 | 0 |  |  | 0 | 0 | 0
| Tc 99 |  | ~1.13E-02 | A | A | 1 |  | 0 | 0 | 0 | U 232 |  |  | 0 | 0 | 0 |  |  | 0 | 0 | 0
| Ru 106 |  |  | 0 | 0 | 0 |  | 0 | 0 | 0 | U 233 |  | ~2.01E-06 | A | A | 1 |  |  | 0 | 0 | 0
| Pd 107 |  |  | 0 | 0 | 0 |  | 0 | 0 | 0 | U 234 |  | ~1.34E-03 | A | A | 1 |  |  | 0 | 0 | 0
| Ag 108m |  |  | 0 | 0 | 0 |  | 0 | 0 | 0 | U 235 |  | ~5.74E-05 | A | A | 1 |  |  | 0 | 0 | 0
| Ag 110m |  |  | 0 | 0 | 0 |  | 0 | 0 | 0 | U 236 |  | ~3.26E-05 | A | A | 1 |  |  | 0 | 0 | 0
| Cd 109 |  |  | 0 | 0 | 0 |  | 0 | 0 | 0 | U 238 |  | ~1.19E-03 | A | A | 1 |  |  | 0 | 0 | 0
| Cd 113m |  |  | 0 | 0 | 0 |  | 0 | 0 | 0 | Np 237 |  | ~2.19E-03 | A | A | 1 |  |  | 0 | 0 | 0
| Sn 119m |  |  | 0 | 0 | 0 |  | 0 | 0 | 0 | Pu 236 |  |  | 0 | 0 | 0 |  |  | 0 | 0 | 0
| Sn 121m |  |  | 0 | 0 | 0 |  | 0 | 0 | 0 | Pu 238 |  | ~4.12E-06 | A | A | 1 |  |  | 0 | 0 | 0
| Sn 123 |  |  | 0 | 0 | 0 |  | 0 | 0 | 0 | Pu 239 |  | ~2.05E-04 | A | A | 1 |  |  | 0 | 0 | 0
| Sn 126 |  |  | 0 | 0 | 0 |  | 0 | 0 | 0 | Pu 240 |  | ~2.05E-04 | A | A | 1 |  |  | 0 | 0 | 0
| Sb 125 |  |  | 0 | 0 | 0 |  | 0 | 0 | 0 | Pu 241 |  | ~7.63E-05 | A | A | 1 |  |  | 0 | 0 | 0
| Sb 126 |  |  | 0 | 0 | 0 |  | 0 | 0 | 0 | Pu 242 |  | ~4.55E-06 | A | A | 1 |  |  | 0 | 0 | 0
| Te 125m |  |  | 0 | 0 | 0 |  | 0 | 0 | 0 | Am 241 |  | ~1.28E-05 | A | A | 1 |  |  | 0 | 0 | 0
| Te 127m |  |  | 0 | 0 | 0 |  | 0 | 0 | 0 | Am 242m |  |  | 0 | 0 | 0 |  |  | 0 | 0 | 0
| I 129 |  |  | 0 | 0 | 0 |  | 0 | 0 | 0 | Am 243 |  |  | 0 | 0 | 0 |  |  | 0 | 0 | 0
| Cs 134 |  |  | 0 | 0 | 0 |  | 0 | 0 | 0 | Cm 242 |  |  | 0 | 0 | 0 |  |  | 0 | 0 | 0
| Cs 135 |  |  | 0 | 0 | 0 |  | 0 | 0 | 0 | Cm 243 |  |  | 0 | 0 | 0 |  |  | 0 | 0 | 0
| Cs 137 |  | ~7.49E-06 | A | A | 1 |  | 0 | 0 | 0 | Cm 244 |  |  | 0 | 0 | 0 |  |  | 0 | 0 | 0
| Ba 133 |  |  | 0 | 0 | 0 |  | 0 | 0 | 0 | Cm 245 |  |  | 0 | 0 | 0 |  |  | 0 | 0 | 0
| La 137 |  |  | 0 | 0 | 0 |  | 0 | 0 | 0 | Cm 246 |  |  | 0 | 0 | 0 |  |  | 0 | 0 | 0
| La 138 |  |  | 0 | 0 | 0 |  | 0 | 0 | 0 | Cm 248 |  |  | 0 | 0 | 0 |  |  | 0 | 0 | 0
| Ce 144 |  |  | 0 | 0 | 0 |  | 0 | 0 | 0 | Cf 249 |  |  | 0 | 0 | 0 |  |  | 0 | 0 | 0
| Pm 145 |  |  | 0 | 0 | 0 |  | 0 | 0 | 0 | Cf 250 |  |  | 0 | 0 | 0 |  |  | 0 | 0 | 0
| Pm 147 |  |  | 0 | 0 | 0 |  | 0 | 0 | 0 | Cf 251 |  |  | 0 | 0 | 0 |  |  | 0 | 0 | 0
| Sm 147 |  |  | 0 | 0 | 0 |  | 0 | 0 | 0 | Cf 252 |  |  | 0 | 0 | 0 |  |  | 0 | 0 | 0
| Sm 151 |  |  | 0 | 0 | 0 |  | 0 | 0 | 0 | Other a |  |  | 0 | 0 | 0 |  |  | 0 | 0 | 0
| Eu 152 |  |  | 0 | 0 | 0 |  | 0 | 0 | 0 | Other b/g |  |  | 0 | 0 | 0 |  |  | 0 | 0 | 0
| Eu 154 |  |  | 0 | 0 | 0 |  | 0 | 0 | 0 | Total a |  | ~5.54E-03 | A | A | 1 |  | 0 | 0 | 0 | 0
| Eu 155 |  |  | 0 | 0 | 0 |  | 0 | 0 | 0 | Total b/g |  | ~1.54E-02 | A | A | 1 |  | 0 | 0 | 0 | 0
| Bands (Upper and Lower) | [9 empty] | Code
| A a factor of 1.5 | [9 empty] | 1 Measured activity
| B a factor of 3 | [9 empty] | 2 Derived activity (best estimate)
| C a factor of 10 | [9 empty] | 3 Derived activity (upper limit)
| D a factor of 100 | [9 empty] | 4 Not present
| E a factor of 1000 | [9 empty] | 5 Present but not significant
6 Likely to be present but not assessed
| Note: Bands quantify uncertainty in | [9 empty] | 7 Present in significant quantities but not determined
| the mean radioactivity. | [9 empty] | 8 Not expected to be present in significant quantity