## DataSheet
WASTE STREAM |  |  | 2N18 |  | Low Level Waste Drums
SITE |  |  | LLWR (near Drigg)
SITE OWNER |  |  | Nuclear Decommissioning Authority
WASTE CUSTODIAN |  |  | LLWR SLC Limited
WASTE TYPE |  |  | LLW |  |  | 0
Is the waste suject to Scottish Policy: |  |  | No
WASTE VOLUMES
Reported
Stocks: |  |  | At 1.4.2022………………………...….. |  |  |  |  | 4.0 |  | m³
0 |  |  | 1.4. - 31.3.……..…. |  |  |  |  | 0 |  | m³
|  |  | 1.4. - 31.3.………. |  |  |  |  | 0 |  | m³
|  |  | 1.4. - 31.3.………. |  |  |  |  | 0 |  | m³
|  |  | 1.4. - 31.3.………. |  |  |  |  | 0 |  | m³
|  |  | 1.4. - 31.3.………. |  |  |  |  | 0 |  | m³
|  |  | 1.4. - 31.3.………. |  |  |  |  | 0 |  | m³
|  |  | 1.4. - 31.3.………. |  |  |  |  | 0 |  | m³
|  |  | 1.4. - 31.3.………. |  |  |  |  | 0 |  | m³
|  |  | 1.4. - 31.3.………. |  |  |  |  | 0 |  | m³
|  |  | 1.4. - 31.3.………. |  |  |  |  | 0 |  | m³
|  |  | 1.4. - 31.3.………. |  |  |  |  | 0 |  | m³
|  |  | 1.4. - 31.3.………. |  |  |  |  | 0 |  | m³
|  |  | 1.4. - 31.3.………. |  |  |  |  | 0 |  | m³
|  |  | 1.4. - 31.3.………. |  |  |  |  | 0 |  | m³
|  |  | 1.4. - 31.3.………. |  |  |  |  | 0 |  | m³
|  |  | 1.4. - 31.3.………. |  |  |  |  | 0 |  | m³
|  |  | 1.4. - 31.3.………. |  |  |  |  | 0 |  | m³
|  |  | 1.4. - 31.3.………. |  |  |  |  | 0 |  | m³
|  |  | 1.4. - 31.3.………. |  |  |  |  | 0 |  | m³
|  |  | 1.4. - 31.3.………. |  |  |  |  | 0 |  | m³
|  |  | 1.4. - 31.3.………. |  |  |  |  | 0 |  | m³
|  |  | 1.4. - 31.3.………. |  |  |  |  | 0 |  | m³
|  |  | 1.4. - 31.3.………. |  |  |  |  | 0 |  | m³
|  |  | 1.4. - 31.3.………. |  |  |  |  | 0 |  | m³
|  |  | 1.4. - 31.3.………. |  |  |  |  | 0 |  | m³
|  |  | 1.4. - 31.3.………. |  |  |  |  | 0 |  | m³
|  |  | 1.4. - 31.3.………. |  |  |  |  | 0 |  | m³
|  |  | 1.4. - 31.3.………. |  |  |  |  | 0 |  | m³
|  |  | 1.4. - 31.3.………. |  |  |  |  | 0 |  | m³
|  |  | 1.4. - 31.3.………. |  |  |  |  | 0 |  | m³
|  |  | 1.4. - 31.3.………. |  |  |  |  | 0 |  | m³
|  |  | 1.4. - 31.3.………. |  |  |  |  | 0 |  | m³
|  |  | 1.4. - 31.3.………. |  |  |  |  | 0 |  | m³
|  |  | 1.4. - 31.3.………. |  |  |  |  | 0 |  | m³
|  |  | 1.4. - 31.3.………. |  |  |  |  | 0 |  | m³
|  |  | 1.4. - 31.3.………. |  |  |  |  | 0 |  | m³
|  |  | 1.4. - 31.3.………. |  |  |  |  | 0 |  | m³
|  |  | 1.4. - 31.3.………. |  |  |  |  | 0 |  | m³
|  |  | 1.4. - 31.3.………. |  |  |  |  | 0 |  | m³
|  |  | 1.4. - 31.3.………. |  |  |  |  | 0 |  | m³
|  |  | 1.4. - 31.3.………. |  |  |  |  | 0 |  | m³
|  |  | 1.4. - 31.3.………. |  |  |  |  | 0 |  | m³
|  |  | 1.4. - 31.3.………. |  |  |  |  | 0 |  | m³
|  |  | 1.4. - 31.3.………. |  |  |  |  | 0 |  | m³
|  |  | 1.4. - 31.3.………. |  |  |  |  | 0 |  | m³
|  |  | 1.4. - 31.3.………. |  |  |  |  | 0 |  | m³
|  |  | 1.4. - 31.3.………. |  |  |  |  | 0 |  | m³
|  |  | 1.4. - 31.3.………. |  |  |  |  | 0 |  | m³
|  |  | 1.4. - 31.3.………. |  |  |  |  | 0 |  | m³
|  |  | 1.4. - 31.3.………. |  |  |  |  | 0 |  | m³
|  |  | 1.4. - 31.3.………. |  |  |  |  | 0 |  | m³
|  |  | 1.4. - 31.3.………. |  |  |  |  | 0 |  | m³
|  |  | 1.4. - 31.3.………. |  |  |  |  | 0 |  | m³
|  |  | 1.4. - 31.3.………. |  |  |  |  | 0 |  | m³
|  |  | 1.4. - 31.3.………. |  |  |  |  | 0 |  | m³
|  |  | 1.4. - 31.3.………. |  |  |  |  | 0 |  | m³
|  |  | 1.4. - 31.3.………. |  |  |  |  | 0 |  | m³
|  |  | 1.4. - 31.3.………. |  |  |  |  | 0 |  | m³
|  |  | 1.4. - 31.3.………. |  |  |  |  | 0 |  | m³
|  |  | 1.4. - 31.3.………. |  |  |  |  | 0 |  | m³
|  |  | 1.4. - 31.3.………. |  |  |  |  | 0 |  | m³
|  |  | 1.4. - 31.3.………. |  |  |  |  | 0 |  | m³
|  |  | 1.4. - 31.3.………. |  |  |  |  | 0 |  | m³
|  |  | 1.4. - 31.3.………. |  |  |  |  | 0 |  | m³
|  |  | 1.4. - 31.3.………. |  |  |  |  | 0 |  | m³
|  |  | 1.4. - 31.3.………. |  |  |  |  | 0 |  | m³
|  |  | 1.4. - 31.3.………. |  |  |  |  | 0 |  | m³
|  |  | 1.4. - 31.3.………. |  |  |  |  | 0 |  | m³
|  |  | 1.4. - 31.3.………. |  |  |  |  | 0 |  | m³
|  |  | 1.4. - 31.3.………. |  |  |  |  | 0 |  | m³
|  |  | 1.4. - 31.3.………. |  |  |  |  | 0 |  | m³
|  |  | 1.4. - 31.3.………. |  |  |  |  | 0 |  | m³
|  |  | 1.4. - 31.3.………. |  |  |  |  | 0 |  | m³
|  |  | 1.4. - 31.3.………. |  |  |  |  | 0 |  | m³
|  |  | 1.4. - 31.3.………. |  |  |  |  | 0 |  | m³
|  |  | 1.4. - 31.3.………. |  |  |  |  | 0 |  | m³
|  |  | 1.4. - 31.3.………. |  |  |  |  | 0 |  | m³
|  |  | 1.4. - 31.3.………. |  |  |  |  | 0 |  | m³
|  |  | 1.4. - 31.3.………. |  |  |  |  | 0 |  | m³
|  |  | 1.4. - 31.3.………. |  |  |  |  | 0 |  | m³
|  |  | 1.4. - 31.3.………. |  |  |  |  | 0 |  | m³
|  |  | 1.4. - 31.3.………. |  |  |  |  | 0 |  | m³
|  |  | 1.4. - 31.3.………. |  |  |  |  | 0 |  | m³
|  |  | 1.4. - 31.3.………. |  |  |  |  | 0 |  | m³
|  |  | 1.4. - 31.3.………. |  |  |  |  | 0 |  | m³
|  |  | 1.4. - 31.3.………. |  |  |  |  | 0 |  | m³
|  |  | 1.4. - 31.3.………. |  |  |  |  | 0 |  | m³
|  |  | 1.4. - 31.3.………. |  |  |  |  | 0 |  | m³
|  |  | 1.4. - 31.3.………. |  |  |  |  | 0 |  | m³
|  |  | 1.4. - 31.3.………. |  |  |  |  | 0 |  | m³
|  |  | 1.4. - 31.3.………. |  |  |  |  | 0 |  | m³
|  |  | 1.4. - 31.3.………. |  |  |  |  | 0 |  | m³
|  |  | 1.4. - 31.3.………. |  |  |  |  | 0 |  | m³
|  |  | 1.4. - 31.3.………. |  |  |  |  | 0 |  | m³
|  |  | 1.4. - 31.3.………. |  |  |  |  | 0 |  | m³
Total future arisings: | [7 empty] | 0 |  | m³
Total waste volume: | [7 empty] | 4.0 |  | m³
Comment on volumes: |  |  | Waste associated with the 2N18 stream has been generated and is currently being stored pending disposal.
Uncertainty factors on volumes: |  |  | Stock (upper): |  |  | x | 1.2 |  | Arisings (upper): |  | x
|  |  | Stock (lower): |  |  | x | 0.8 |  | Arisings (lower): |  | x
WASTE SOURCE |  |  | Historically, drums of waste from numerous sites were consigned to the LLWR for LLW Disposal. They have been stored on the LLWR site for ~30 years. There is a total of ten x 400 litre drums. Re-characterisation of the drums has enabled 7 of them to be re-classified as VLLW (3 remain as LLW). This waste stream covers the full inventory of ten drums.
PHYSICAL CHARACTERISTICS
General description: |  |  | The drums contained various materials such as sludges (dry), soft bagged waste, and broken lab ware (glass) inside plastic tubs. Each drum was opened, investigated and the contents sampled. Other than processing of the waste within the drums and obtaining samples, there have been no physical or chemical changes.
Physical components: |  | (%vol) | Each drum is 0.4m3 (400 litre). Metal accounts for ~ 10%vol. Plastic (non-halogenated) accounts for 50%vol. Soil/ rubble/ dried sludge accounts for 20%vol. Glass (broken lab ware) accounts for 10%vol. Cellulosics 10%vol.
Sealed sources: |  |  | The waste does not contain sealed sources. N/A
Bulk density (t/m³): |  |  | ~ | 0.36
Comment on density: |  |  | Bulk density is based on an estimate of the total waste mass (1.4t) divided by the total waste volume (4m3).
CHEMICAL COMPOSITION
General description and components (%wt): |  |  | Metals (19%), Plastics (PPE and plastic labware) (15%), rubble/cement (48%), glass (3%), paper/cotton (5%), wood (10%).
Chemical state: |  |  | Neutral
Chemical form of radionuclides: |  | H-3: | Present - Tritium oxide.
| C-14: |  | Present.
| Cl-36: |  | Not present.
| Se-79: | Selenium-79 | Not present.
| Tc-99: | Selenium-79 | Present.
| I-129: |  | Not present.
| Ra: |  | -
| Th: |  | Thorium oxide (powder).
| U: |  | Uranium oxide.
Np: |  |  | Not present.
Pu: |  |  | Plutonium oxide.
Metals and alloys (%wt): |  |  | No bulk items in this wastestream. 19% (%wt) of metal present as sheet (representative of the 400 litre drum).
[9 empty] | (%wt) | Type(s) / Grades(s) with proportions |  |  |  |  | % of total C14 activity
|  |  | Stainless steel…………………………………. | [6 empty] | 0
|  |  | Other ferrous metals………………………...… | [5 empty] | ~19.0 | Mild steel 400 litre drums.
|  |  | Iron………………………...………………………………. | [6 empty] | 0
|  |  | Aluminium…………………………...………… | [6 empty] | 0
|  |  | Beryllium…………………….……………….. | [6 empty] | 0
|  |  | Cobalt……………………..……………………. | [6 empty] | 0
|  |  | Copper…………………………….……………….. | [6 empty] | 0
|  |  | Lead……………………………...……………… | [6 empty] | 0
|  |  | Magnox/Magnesium…………………………... | [6 empty] | 0
|  |  | Nickel………………………………………..... | [6 empty] | 0
|  |  | Titanium…………………………………..……. | [6 empty] | 0
|  |  | Uranium………………………………...………. | [6 empty] | 0
|  |  | Zinc………………………………...…… | [6 empty] | 0
|  |  | Zircaloy/Zirconium……………...…….………. | [6 empty] | 0
|  |  | Other metals…………………….…………. | [6 empty] | 0
Organics (%wt): |  |  | -
[9 empty] | (%wt) | Type(s) and comment |  |  |  |  | % of total C14 activity
|  |  | Total cellulosics…………..………… | [5 empty] | ~15.0 | plastic (lab bottles and polystyrene)
|  |  | Paper, cotton………..…………… | [5 empty] | ~5.0 | Paper wipes
|  |  | Wood…………..………………… | [5 empty] | 10.0 | wood shavings
|  |  | Halogenated plastics…………..…… | [6 empty] | 0
|  |  | Total non-halogenated plastics……………… | [5 empty] | ~15.0 | PVC wrapping and sheets
|  |  | Condensation polymers…………………...….. | [6 empty] | 0
|  |  | Others…………..……………...…… | [6 empty] | 0
|  |  | Organic ion exchange materials…..……. | [6 empty] | 0
|  |  | Total rubber…………..……..…………… | [6 empty] | 0
|  |  | Halogenated rubber…………………..…..…… | [6 empty] | 0
|  |  | Non-halogenated rubber…………………....… | [6 empty] | 0
|  |  | Hydrocarbons…………………………..... | [6 empty] | 0
|  |  | Oil or grease……..………………….….… | [6 empty] | 0
|  |  | Fuel….………………….....…………... | [6 empty] | 0
|  |  | Asphalt/Tarmac (cont.coal tar)….… | [6 empty] | 0
|  |  | Asphalt/Tarmac (no coal tar)……...… | [6 empty] | 0
|  |  | Bitumen………………………………… | [6 empty] | 0
|  |  | Others………………………………………. | [6 empty] | 0
|  |  | Other organics…………..……………………..… | [6 empty] | 0
Other materials (%wt): |  |  | -
[9 empty] | (%wt) | Type(s) and comment |  |  |  |  | % of total C14 activity
|  |  | Inorganic ion exchange materials…...… | [6 empty] | 0
|  |  | Inorganic sludges and flocs…………….… | [6 empty] | 0
|  |  | Soil……………..……………………....………… | [6 empty] | 0
|  |  | Brick/Stone/Rubble………………......…………..………… | [5 empty] | ~30.0 | 0
|  |  | Cementitious material……………………….…. | [5 empty] | ~18.0 | 0
|  |  | Sand……………………………………….. | [6 empty] | 0
|  |  | Glass/Ceramics………….…………..………… | [5 empty] | ~3.0 | lab ware (glass)
|  |  | Graphite………..…………………………..……… | [6 empty] | 0
|  |  | Desiccants/Catalysts…………………… | [6 empty] | 0
|  |  | Asbestos…………..……………………...… | [6 empty] | 0
|  |  | Non/low friable……..……………………………… | [6 empty] | 0
|  |  | Moderately friable……..……………………………… | [6 empty] | 0
|  |  | Highly friable……..…………………………… | [6 empty] | 0
|  |  | Free aqueous liquids…………..………… | [6 empty] | 0
|  |  | Free non-aqueous liquids…………….………..………… | [6 empty] | 0
|  |  | Powder/Ash…………..…………………...…… | [6 empty] | 0
Inorganic anions (%wt): |  |  | -
[9 empty] | (%wt) | Type(s) and comment
|  |  | Fluoride……..………………………………….. | [6 empty] | 0
|  |  | Chloride…………..…………………………….. | [6 empty] | 0
|  |  | Iodide…..………………………………...…. | [6 empty] | 0
|  |  | Cyanide…….…………………………………..… | [6 empty] | 0
|  |  | Carbonate………..…………………………...… | [6 empty] | 0
|  |  | Nitrate…………..…………………………...…. | [6 empty] | 0
|  |  | Nitrite…………..……………………………….... | [6 empty] | 0
|  |  | Phosphate……..…………………………...…. | [6 empty] | 0
|  |  | Sulphate………..…………………………….…. | [6 empty] | 0
|  |  | Sulphide………..……………………………...…. | [6 empty] | 0
Materials of interest for waste acceptance criteria: |  |  | -
[9 empty] | (%wt) | Type(s) and comment
|  |  | Combustible metals…………………………. | [6 empty] | 0
|  |  | Low flash point liquids……………………...… | [6 empty] | 0
|  |  | Explosive materials………………………….. | [6 empty] | 0
|  |  | Phosphorus…………..………………………… | [6 empty] | 0
|  |  | Hydrides………………………………….……… | [6 empty] | 0
|  |  | Biological etc. materials……………………….. | [6 empty] | 0
|  |  | Biodegradable materials…………...…………. | [6 empty] | 0
|  |  | Putrescible wastes………..…………… | [6 empty] | 0
|  |  | Non-putrescible wastes………..…………… | [6 empty] | 0
|  |  | Corrosive materials…………………………. | [6 empty] | 0
|  |  | Pyrophoric materials………………………….. | [6 empty] | 0
|  |  | Generating toxic gases……………………….. | [6 empty] | 0
|  |  | Reacting with water…………………………...… | [6 empty] | 0
|  |  | Higher activity particles…………………………………. | [6 empty] | 0
|  |  | Soluble solids as bulk chemical compounds……………………..………………….… | [6 empty] | 0
Hazardous substances / non hazardous pollutants: |  |  | N/A
[9 empty] | (%wt) | Type(s) and comment
|  |  | Acrylamide…………………………… | [6 empty] | 0
|  |  | Benzene………………..……………… | [6 empty] | 0
|  |  | Chlorinated solvents………..……………. | [6 empty] | 0
|  |  | Formaldehyde…………………………. | [6 empty] | 0
|  |  | Organometallics…………………………. | [6 empty] | 0
|  |  | Phenol……………………………………….... | [6 empty] | 0
|  |  | Styrene…..…...…..…..……………………….. | [6 empty] | 0
|  |  | Tri-butyl phosphate……………………….………... | [6 empty] | 0
|  |  | Other organophosphates……………………….. | [6 empty] | 0
|  |  | Vinyl chloride………………………………………. | [6 empty] | 0
|  |  | Arsenic……………………………………….... | [6 empty] | 0
|  |  | Barium…………………………………..…………. | [6 empty] | 0
|  |  | Boron…………………….……………………….. | [6 empty] | 0
|  |  | Boron (in Boral)…………………………………………………. | [6 empty] | 0
|  |  | Boron (non-Boral)…………………………………………………. | [6 empty] | 0
|  |  | Cadmium………………………………….……………….. | [6 empty] | 0
|  |  | Caesium……………………………………..……………. | [6 empty] | 0
|  |  | Selenium………………………………………….……. | [6 empty] | 0
|  |  | Chromium………………………..………………………. | [6 empty] | 0
|  |  | Molybdenum……………………………..…………………. | [6 empty] | 0
|  |  | Thallium…………………………...………………………. | [6 empty] | 0
|  |  | Tin………………………………...……………………… | [6 empty] | 0
|  |  | Vanadium…………………………………...…………………. | [6 empty] | 0
|  |  | Mercury compounds…………………...……………………. | [6 empty] | 0
|  |  | Others…………………………………………..…… | [6 empty] | 0
Electronic & Electrical Equipment (EEE)
|  |  | EEE Type 1……………………….……………. | [6 empty] | 0
|  |  | EEE Type 2…………………………………...……. | [6 empty] | 0
|  |  | EEE Type 3………………………………...……. | [6 empty] | 0
|  |  | EEE Type 4………………………………….……. | [6 empty] | 0
|  |  | EEE Type 5…………………………………..……. | [6 empty] | 0
Complexing agents (%wt): |  |  | No
[9 empty] | (%wt) | Type(s) and comment
|  |  | EDTA…………………….…………………….. | [6 empty] | 0
|  |  | DPTA…….…...………………………………………. | [6 empty] | 0
|  |  | NTA……………...…………………………………… | [6 empty] | 0
|  |  | Polycarboxylic acids………………………………… | [6 empty] | 0
|  |  | Other organic complexants…………………………..… | [6 empty] | 0
Total complexing agents………………………...…
Potential for the waste to contain discrete items: |  |  | . Yes - 1 x pump in one of the LLW drums (within discrete item limit).
TREATMENT, PACKAGING AND DISPOSAL
Planned on-site / off-site treatment(s): |  |  | Treatment | [8 empty] | On-site / Off-site |  | Stream volume %
|  |  | Low force compaction | [8 empty] | 0
|  |  | Supercompaction (HFC) | [8 empty] | 0
|  |  | Incineration | [8 empty] | 0
|  |  | Solidification | [8 empty] | 0
|  |  | Decontamination | [8 empty] | 0
|  |  | Metal treatment | [8 empty] | 0
|  |  | Size reduction | [8 empty] | 0
|  |  | Decay storage | [8 empty] | 0
|  |  | Recycling / reuse | [8 empty] | 0
|  |  | Other / various | [8 empty] | 0
|  |  | None | [8 empty] | Off-site |  | 100.0
Comments on planned treatments : |  |  | 7 of the 10 LLW drums will be consigned to landfill for disposal. 3 of the 10 drums will be disposed of as LLW in the Vault.
Disposal Routes: |  |  | Disposal Route | [8 empty] | Stream volume % |  | Disposal density t/m3
|  |  | Expected to be consigned to the LLW Repository | [8 empty] | 30.0 |  | ~0.36
|  |  | Expected to be consigned to a Landfill Facility | [8 empty] | 70.0 |  | ~0.36
Expected to be consigned to an On-Site Disposal Facility
Expected to be consigned to an Incineration Facility
Expected to be consigned to a Metal Treatment Facility
Expected to be consigned as Out of Scope
Expected to be recycled / reused
Disposal route not known
Classification codes for waste expected to be consigned to a landfill facility: |  |  |  |  | 7 x 400 litre drums containing various wastes (labware, PPE, dried sludge).
Upcoming (2022/23-2024/25) Waste Routing (if expected to change from above):
| Disposal Route | [8 empty] | Stream volume %
[10 empty] | 2022/23 |  | 2023/24 |  | 2024/25
Expected to be consigned to the LLW Repository
Expected to be consigned to a Landfill Facility
Expected to be consigned to an On-Site Disposal Facility
Expected to be consigned to an Incineration Facility
Expected to be consigned to a Metal Treatment Facility
Expected to be consigned as Out of Scope
Expected to be recycled / reused
Disposal route not known
Opportunities for alternative disposal routing: | [5 empty] | -
Baseline Management Route |  | Opportunity Management Route |  |  |  | Stream volume (%) |  |  | Estimated Date that Opportunity will be realised |  | Opportunity Confidence |  | Comment
Disposal at LLWR |  | Authorised landfill |  |  |  | 75.0 |  |  | 2023 |  | High |  | Drums have been sampled and some of them have been deemed suitable for disposal at an authorised landfill. Funding required to facilitate disposal.
0 |  | 0 | [6 empty] | 0 |  | 0 |  | 0
0 |  | 0 | [6 empty] | 0 |  | 0 |  | 0
Waste Packaging for Disposal:
|  |  | Container | [6 empty] | Stream volume % |  | Waste loading (m³) |  | Number of packages
1/3 Height IP-2 ISO
2/3 Height IP-2 ISO
1/2 Height WAMAC IP-2 ISO
|  |  | 1/2 Height IP-2 Disposal/Re-usable ISO | [6 empty] | 30.0 |  | 1.2 |  | 1
2m box (no shielding)
4m box (no shielding)
Other
Other information: |  |  | The 3 x LLW drums will be co-loaded with other LLW generated on the LLWR site for vault disposal.
Waste Planned for Disposal at the LLW Repository:
Container voidage: |  |  | Voidage anticipated to be <20%. Drums will be packaged in a TC01 with other LLW generated on the LLWR site (from other waste streams). Lids to be removed once emplaced in a TC01 disposal container to ensure the free flow of grout during grouting operations.
Waste Characterisation Form (WCH): |  |  | The waste meets the LLWR's Waste Acceptance Criteria (WAC). The waste does not have a current WCH. WCH is in progress.
Waste consigned for disposal to LLWR in the year of generation: |  |  | No. Drums were consigned to LLWR as LLW circa 1980's and have been stored since then. The drums were sampled and analysed in 2018 and 7 of the drums have been recharacterised as VLLW.
Non-Containerised Waste for In-Vault Grouting: | [5 empty] | (Not applicable to this waste stream)
Stream volume (%): |  |  | -
Waste stream variation: |  |  | -
Bounding cuboidal volume (m³): |  |  | -
Inaccessible voidage: |  |  | -
Other information: |  |  | -
RADIOACTIVITY
Source: |  |  | Historic processes from external sites prior to transfer to the LLWR.
Uncertainty: |  |  | Specific activites have been based on the sampling results of each drum.
Definition of total alpha and total beta/gamma: |  |  | Where totals are shown on the table of radionuclide activities they are the sums of the listed alpha or beta/gamma emitting radionuclides plus 'other alpha' or 'other beta/gamma'.
Measurement of radioactivities: |  |  | An intrusive sampling campaign took place and samples were dispatched to a lab for full characterisation analysis.
Other information: |  |  | -

## Radionuclide
WASTE STREAM |  |  |  | 2N18 |  |  |  | Low Level Waste Drums
|  | Mean radioactivity, TBq/m³ | [9 empty] | Mean radioactivity, TBq/m³
| Nuclide | Waste at |  | Bands and Code |  |  | Future Arisings | Bands and Code |  |  |  | Waste at |  | Bands and Code |  |  | Future Arisings |  | Bands and Code
|  | 2022-04-01 | [8 empty] | Nuclide | 2022-04-01
| H 3 |  | ~2.32E-04 | B | B | 2 |  | 0 | 0 | 0 | Gd 153 |  |  | 0 | 0 | 0 |  |  | 0 | 0 | 0
| Be 10 |  |  | 0 | 0 | 0 |  | 0 | 0 | 0 | Ho 163 |  |  | 0 | 0 | 0 |  |  | 0 | 0 | 0
| C 14 |  | ~3.87E-03 | B | B | 2 |  | 0 | 0 | 0 | Ho 166m |  |  | 0 | 0 | 0 |  |  | 0 | 0 | 0
| Na 22 |  |  | 0 | 0 | 0 |  | 0 | 0 | 0 | Tm 170 |  |  | 0 | 0 | 0 |  |  | 0 | 0 | 0
| Al 26 |  |  | 0 | 0 | 0 |  | 0 | 0 | 0 | Tm 171 |  |  | 0 | 0 | 0 |  |  | 0 | 0 | 0
| Cl 36 |  |  | 0 | 0 | 0 |  | 0 | 0 | 0 | Lu 174 |  |  | 0 | 0 | 0 |  |  | 0 | 0 | 0
| Ar 39 |  |  | 0 | 0 | 0 |  | 0 | 0 | 0 | Lu 176 |  |  | 0 | 0 | 0 |  |  | 0 | 0 | 0
| Ar 42 |  |  | 0 | 0 | 0 |  | 0 | 0 | 0 | Hf 178n |  |  | 0 | 0 | 0 |  |  | 0 | 0 | 0
| K 40 |  |  | 0 | 0 | 0 |  | 0 | 0 | 0 | Hf 182 |  |  | 0 | 0 | 0 |  |  | 0 | 0 | 0
| Ca 41 |  |  | 0 | 0 | 0 |  | 0 | 0 | 0 | Pt 193 |  |  | 0 | 0 | 0 |  |  | 0 | 0 | 0
| Mn 53 |  |  | 0 | 0 | 0 |  | 0 | 0 | 0 | Tl 204 |  |  | 0 | 0 | 0 |  |  | 0 | 0 | 0
| Mn 54 |  |  | 0 | 0 | 0 |  | 0 | 0 | 0 | Pb 205 |  |  | 0 | 0 | 0 |  |  | 0 | 0 | 0
| Fe 55 |  |  | 0 | 0 | 0 |  | 0 | 0 | 0 | Pb 210 |  | ~2.58E-07 | B | B | 2 |  |  | 0 | 0 | 0
| Co 60 |  | ~1.38E-07 | B | B | 2 |  | 0 | 0 | 0 | Bi 208 |  |  | 0 | 0 | 0 |  |  | 0 | 0 | 0
| Ni 59 |  |  | 0 | 0 | 0 |  | 0 | 0 | 0 | Bi 210m |  |  | 0 | 0 | 0 |  |  | 0 | 0 | 0
| Ni 63 |  |  | 0 | 0 | 0 |  | 0 | 0 | 0 | Po 210 |  |  | 0 | 0 | 0 |  |  | 0 | 0 | 0
| Zn 65 |  |  | 0 | 0 | 0 |  | 0 | 0 | 0 | Ra 223 |  |  | 0 | 0 | 0 |  |  | 0 | 0 | 0
| Se 79 |  |  | 0 | 0 | 0 |  | 0 | 0 | 0 | Ra 225 |  |  | 0 | 0 | 0 |  |  | 0 | 0 | 0
| Kr 81 |  |  | 0 | 0 | 0 |  | 0 | 0 | 0 | Ra 226 |  | ~8.25E-08 | B | B | 2 |  |  | 0 | 0 | 0
| Kr 85 |  |  | 0 | 0 | 0 |  | 0 | 0 | 0 | Ra 228 |  |  | 0 | 0 | 0 |  |  | 0 | 0 | 0
| Rb 87 |  |  | 0 | 0 | 0 |  | 0 | 0 | 0 | Ac 227 |  |  | 0 | 0 | 0 |  |  | 0 | 0 | 0
| Sr 90 |  | ~1.36E-08 | B | B | 2 |  | 0 | 0 | 0 | Th 227 |  |  | 0 | 0 | 0 |  |  | 0 | 0 | 0
| Zr 93 |  |  | 0 | 0 | 0 |  | 0 | 0 | 0 | Th 228 |  |  | 0 | 0 | 0 |  |  | 0 | 0 | 0
| Nb 91 |  |  | 0 | 0 | 0 |  | 0 | 0 | 0 | Th 229 |  |  | 0 | 0 | 0 |  |  | 0 | 0 | 0
| Nb 92 |  |  | 0 | 0 | 0 |  | 0 | 0 | 0 | Th 230 |  |  | 0 | 0 | 0 |  |  | 0 | 0 | 0
| Nb 93m |  |  | 0 | 0 | 0 |  | 0 | 0 | 0 | Th 232 |  |  | 0 | 0 | 0 |  |  | 0 | 0 | 0
| Nb 94 |  |  | 0 | 0 | 0 |  | 0 | 0 | 0 | Th 234 |  | ~1.64E-05 | B | B | 2 |  |  | 0 | 0 | 0
| Mo 93 |  |  | 0 | 0 | 0 |  | 0 | 0 | 0 | Pa 231 |  |  | 0 | 0 | 0 |  |  | 0 | 0 | 0
| Tc 97 |  |  | 0 | 0 | 0 |  | 0 | 0 | 0 | Pa 233 |  |  | 0 | 0 | 0 |  |  | 0 | 0 | 0
| Tc 99 |  | ~4.36E-07 | B | B | 2 |  | 0 | 0 | 0 | U 232 |  |  | 0 | 0 | 0 |  |  | 0 | 0 | 0
| Ru 106 |  |  | 0 | 0 | 0 |  | 0 | 0 | 0 | U 233 |  |  | 0 | 0 | 0 |  |  | 0 | 0 | 0
| Pd 107 |  |  | 0 | 0 | 0 |  | 0 | 0 | 0 | U 234 |  | ~1.25E-05 | A | A | 2 |  |  | 0 | 0 | 0
| Ag 108m |  |  | 0 | 0 | 0 |  | 0 | 0 | 0 | U 235 |  | ~7.44E-07 | A | A | 2 |  |  | 0 | 0 | 0
| Ag 110m |  |  | 0 | 0 | 0 |  | 0 | 0 | 0 | U 236 |  |  | 0 | 0 | 0 |  |  | 0 | 0 | 0
| Cd 109 |  |  | 0 | 0 | 0 |  | 0 | 0 | 0 | U 238 |  | ~1.83E-06 | A | A | 2 |  |  | 0 | 0 | 0
| Cd 113m |  |  | 0 | 0 | 0 |  | 0 | 0 | 0 | Np 237 |  |  | 0 | 0 | 0 |  |  | 0 | 0 | 0
| Sn 119m |  |  | 0 | 0 | 0 |  | 0 | 0 | 0 | Pu 236 |  |  | 0 | 0 | 0 |  |  | 0 | 0 | 0
| Sn 121m |  |  | 0 | 0 | 0 |  | 0 | 0 | 0 | Pu 238 |  | ~6.37E-10 | B | B | 2 |  |  | 0 | 0 | 0
| Sn 123 |  |  | 0 | 0 | 0 |  | 0 | 0 | 0 | Pu 239 |  | ~2E-09 | A | A | 2 |  |  | 0 | 0 | 0
| Sn 126 |  |  | 0 | 0 | 0 |  | 0 | 0 | 0 | Pu 240 |  | ~1.26E-08 | A | A | 2 |  |  | 0 | 0 | 0
| Sb 125 |  |  | 0 | 0 | 0 |  | 0 | 0 | 0 | Pu 241 |  | ~1.19E-08 | B | B | 2 |  |  | 0 | 0 | 0
| Sb 126 |  |  | 0 | 0 | 0 |  | 0 | 0 | 0 | Pu 242 |  |  | 0 | 0 | 0 |  |  | 0 | 0 | 0
| Te 125m |  |  | 0 | 0 | 0 |  | 0 | 0 | 0 | Am 241 |  | ~6.43E-09 | A | A | 2 |  |  | 0 | 0 | 0
| Te 127m |  |  | 0 | 0 | 0 |  | 0 | 0 | 0 | Am 242m |  |  | 0 | 0 | 0 |  |  | 0 | 0 | 0
| I 129 |  |  | 0 | 0 | 0 |  | 0 | 0 | 0 | Am 243 |  |  | 0 | 0 | 0 |  |  | 0 | 0 | 0
| Cs 134 |  | ~2.2E-09 | B | B | 2 |  | 0 | 0 | 0 | Cm 242 |  |  | 0 | 0 | 0 |  |  | 0 | 0 | 0
| Cs 135 |  |  | 0 | 0 | 0 |  | 0 | 0 | 0 | Cm 243 |  |  | 0 | 0 | 0 |  |  | 0 | 0 | 0
| Cs 137 |  | ~2.88E-08 | B | B | 2 |  | 0 | 0 | 0 | Cm 244 |  | ~4.25E-11 | B | B | 2 |  |  | 0 | 0 | 0
| Ba 133 |  |  | 0 | 0 | 0 |  | 0 | 0 | 0 | Cm 245 |  |  | 0 | 0 | 0 |  |  | 0 | 0 | 0
| La 137 |  |  | 0 | 0 | 0 |  | 0 | 0 | 0 | Cm 246 |  |  | 0 | 0 | 0 |  |  | 0 | 0 | 0
| La 138 |  |  | 0 | 0 | 0 |  | 0 | 0 | 0 | Cm 248 |  |  | 0 | 0 | 0 |  |  | 0 | 0 | 0
| Ce 144 |  |  | 0 | 0 | 0 |  | 0 | 0 | 0 | Cf 249 |  |  | 0 | 0 | 0 |  |  | 0 | 0 | 0
| Pm 145 |  |  | 0 | 0 | 0 |  | 0 | 0 | 0 | Cf 250 |  |  | 0 | 0 | 0 |  |  | 0 | 0 | 0
| Pm 147 |  |  | 0 | 0 | 0 |  | 0 | 0 | 0 | Cf 251 |  |  | 0 | 0 | 0 |  |  | 0 | 0 | 0
| Sm 147 |  |  | 0 | 0 | 0 |  | 0 | 0 | 0 | Cf 252 |  |  | 0 | 0 | 0 |  |  | 0 | 0 | 0
| Sm 151 |  |  | 0 | 0 | 0 |  | 0 | 0 | 0 | Other a |  |  | 0 | 0 | 0 |  |  | 0 | 0 | 0
| Eu 152 |  | ~9.51E-08 | B | B | 2 |  | 0 | 0 | 0 | Other b/g |  |  | 0 | 0 | 0 |  |  | 0 | 0 | 0
| Eu 154 |  | ~2.35E-08 | B | B | 2 |  | 0 | 0 | 0 | Total a |  | 1.52E-05 | A | A | 2 |  | 0 | 0 | 0 | 0
| Eu 155 |  | ~2.11E-09 | B | B | 2 |  | 0 | 0 | 0 | Total b/g |  | ~4.12E-03 | B | B | 2 |  | 0 | 0 | 0 | 0
| Bands (Upper and Lower) | [9 empty] | Code
| A a factor of 1.5 | [9 empty] | 1 Measured activity
| B a factor of 3 | [9 empty] | 2 Derived activity (best estimate)
| C a factor of 10 | [9 empty] | 3 Derived activity (upper limit)
| D a factor of 100 | [9 empty] | 4 Not present
| E a factor of 1000 | [9 empty] | 5 Present but not significant
6 Likely to be present but not assessed
| Note: Bands quantify uncertainty in | [9 empty] | 7 Present in significant quantities but not determined
| the mean radioactivity. | [9 empty] | 8 Not expected to be present in significant quantity