## DataSheet
WASTE STREAM |  |  | 2P03 |  | BTC Level 3 Laboratories and Other General Active Areas
SITE |  |  | Sellafield NNL
SITE OWNER |  |  | Nuclear Decommissioning Authority
WASTE CUSTODIAN |  |  | National Nuclear Laboratory
WASTE TYPE |  |  | LLW |  |  | 0
Is the waste suject to Scottish Policy: |  |  | No
WASTE VOLUMES
Reported
Stocks: |  |  | At 1.4.2022………………………...….. |  |  |  | 0 |  | m³
Future arisings - |  |  | 1.4.2022 - 31.3.2023……..…. |  |  |  | <10.0 |  | m³
|  |  | 1.4.2023 - 31.3.2024………. |  |  |  | <10.0 |  | m³
|  |  | 1.4.2024 - 31.3.2025………. |  |  |  | <10.0 |  | m³
|  |  | 1.4.2025 - 31.3.2037………. |  |  |  | <100.0 |  | m³
|  |  | 1.4. - 31.3.………. |  |  |  | 0 |  | m³
|  |  | 1.4. - 31.3.………. |  |  |  | 0 |  | m³
|  |  | 1.4. - 31.3.………. |  |  |  | 0 |  | m³
|  |  | 1.4. - 31.3.………. |  |  |  | 0 |  | m³
|  |  | 1.4. - 31.3.………. |  |  |  | 0 |  | m³
|  |  | 1.4. - 31.3.………. |  |  |  | 0 |  | m³
|  |  | 1.4. - 31.3.………. |  |  |  | 0 |  | m³
|  |  | 1.4. - 31.3.………. |  |  |  | 0 |  | m³
|  |  | 1.4. - 31.3.………. |  |  |  | 0 |  | m³
|  |  | 1.4. - 31.3.………. |  |  |  | 0 |  | m³
|  |  | 1.4. - 31.3.………. |  |  |  | 0 |  | m³
|  |  | 1.4. - 31.3.………. |  |  |  | 0 |  | m³
|  |  | 1.4. - 31.3.………. |  |  |  | 0 |  | m³
|  |  | 1.4. - 31.3.………. |  |  |  | 0 |  | m³
|  |  | 1.4. - 31.3.………. |  |  |  | 0 |  | m³
|  |  | 1.4. - 31.3.………. |  |  |  | 0 |  | m³
|  |  | 1.4. - 31.3.………. |  |  |  | 0 |  | m³
|  |  | 1.4. - 31.3.………. |  |  |  | 0 |  | m³
|  |  | 1.4. - 31.3.………. |  |  |  | 0 |  | m³
|  |  | 1.4. - 31.3.………. |  |  |  | 0 |  | m³
|  |  | 1.4. - 31.3.………. |  |  |  | 0 |  | m³
|  |  | 1.4. - 31.3.………. |  |  |  | 0 |  | m³
|  |  | 1.4. - 31.3.………. |  |  |  | 0 |  | m³
|  |  | 1.4. - 31.3.………. |  |  |  | 0 |  | m³
|  |  | 1.4. - 31.3.………. |  |  |  | 0 |  | m³
|  |  | 1.4. - 31.3.………. |  |  |  | 0 |  | m³
|  |  | 1.4. - 31.3.………. |  |  |  | 0 |  | m³
|  |  | 1.4. - 31.3.………. |  |  |  | 0 |  | m³
|  |  | 1.4. - 31.3.………. |  |  |  | 0 |  | m³
|  |  | 1.4. - 31.3.………. |  |  |  | 0 |  | m³
|  |  | 1.4. - 31.3.………. |  |  |  | 0 |  | m³
|  |  | 1.4. - 31.3.………. |  |  |  | 0 |  | m³
|  |  | 1.4. - 31.3.………. |  |  |  | 0 |  | m³
|  |  | 1.4. - 31.3.………. |  |  |  | 0 |  | m³
|  |  | 1.4. - 31.3.………. |  |  |  | 0 |  | m³
|  |  | 1.4. - 31.3.………. |  |  |  | 0 |  | m³
|  |  | 1.4. - 31.3.………. |  |  |  | 0 |  | m³
|  |  | 1.4. - 31.3.………. |  |  |  | 0 |  | m³
|  |  | 1.4. - 31.3.………. |  |  |  | 0 |  | m³
|  |  | 1.4. - 31.3.………. |  |  |  | 0 |  | m³
|  |  | 1.4. - 31.3.………. |  |  |  | 0 |  | m³
|  |  | 1.4. - 31.3.………. |  |  |  | 0 |  | m³
|  |  | 1.4. - 31.3.………. |  |  |  | 0 |  | m³
|  |  | 1.4. - 31.3.………. |  |  |  | 0 |  | m³
|  |  | 1.4. - 31.3.………. |  |  |  | 0 |  | m³
|  |  | 1.4. - 31.3.………. |  |  |  | 0 |  | m³
|  |  | 1.4. - 31.3.………. |  |  |  | 0 |  | m³
|  |  | 1.4. - 31.3.………. |  |  |  | 0 |  | m³
|  |  | 1.4. - 31.3.………. |  |  |  | 0 |  | m³
|  |  | 1.4. - 31.3.………. |  |  |  | 0 |  | m³
|  |  | 1.4. - 31.3.………. |  |  |  | 0 |  | m³
|  |  | 1.4. - 31.3.………. |  |  |  | 0 |  | m³
|  |  | 1.4. - 31.3.………. |  |  |  | 0 |  | m³
|  |  | 1.4. - 31.3.………. |  |  |  | 0 |  | m³
|  |  | 1.4. - 31.3.………. |  |  |  | 0 |  | m³
|  |  | 1.4. - 31.3.………. |  |  |  | 0 |  | m³
|  |  | 1.4. - 31.3.………. |  |  |  | 0 |  | m³
|  |  | 1.4. - 31.3.………. |  |  |  | 0 |  | m³
|  |  | 1.4. - 31.3.………. |  |  |  | 0 |  | m³
|  |  | 1.4. - 31.3.………. |  |  |  | 0 |  | m³
|  |  | 1.4. - 31.3.………. |  |  |  | 0 |  | m³
|  |  | 1.4. - 31.3.………. |  |  |  | 0 |  | m³
|  |  | 1.4. - 31.3.………. |  |  |  | 0 |  | m³
|  |  | 1.4. - 31.3.………. |  |  |  | 0 |  | m³
|  |  | 1.4. - 31.3.………. |  |  |  | 0 |  | m³
|  |  | 1.4. - 31.3.………. |  |  |  | 0 |  | m³
|  |  | 1.4. - 31.3.………. |  |  |  | 0 |  | m³
|  |  | 1.4. - 31.3.………. |  |  |  | 0 |  | m³
|  |  | 1.4. - 31.3.………. |  |  |  | 0 |  | m³
|  |  | 1.4. - 31.3.………. |  |  |  | 0 |  | m³
|  |  | 1.4. - 31.3.………. |  |  |  | 0 |  | m³
|  |  | 1.4. - 31.3.………. |  |  |  | 0 |  | m³
|  |  | 1.4. - 31.3.………. |  |  |  | 0 |  | m³
|  |  | 1.4. - 31.3.………. |  |  |  | 0 |  | m³
|  |  | 1.4. - 31.3.………. |  |  |  | 0 |  | m³
|  |  | 1.4. - 31.3.………. |  |  |  | 0 |  | m³
|  |  | 1.4. - 31.3.………. |  |  |  | 0 |  | m³
|  |  | 1.4. - 31.3.………. |  |  |  | 0 |  | m³
|  |  | 1.4. - 31.3.………. |  |  |  | 0 |  | m³
|  |  | 1.4. - 31.3.………. |  |  |  | 0 |  | m³
|  |  | 1.4. - 31.3.………. |  |  |  | 0 |  | m³
|  |  | 1.4. - 31.3.………. |  |  |  | 0 |  | m³
|  |  | 1.4. - 31.3.………. |  |  |  | 0 |  | m³
|  |  | 1.4. - 31.3.………. |  |  |  | 0 |  | m³
|  |  | 1.4. - 31.3.………. |  |  |  | 0 |  | m³
|  |  | 1.4. - 31.3.………. |  |  |  | 0 |  | m³
|  |  | 1.4. - 31.3.………. |  |  |  | 0 |  | m³
|  |  | 1.4. - 31.3.………. |  |  |  | 0 |  | m³
|  |  | 1.4. - 31.3.………. |  |  |  | 0 |  | m³
|  |  | 1.4. - 31.3.………. |  |  |  | 0 |  | m³
|  |  | 1.4. - 31.3.………. |  |  |  | 0 |  | m³
Total future arisings: | [6 empty] | 130.0 |  | m³
Total waste volume: | [6 empty] | 130.0 |  | m³
Comment on volumes: |  |  | This waste stream has been operational since October 2004.
Uncertainty factors on volumes: |  |  | Stock (upper): |  |  | x |  | Arisings (upper): |  | x | 1.25
|  |  | Stock (lower): |  |  | x |  | Arisings (lower): |  | x | 0.75
WASTE SOURCE |  |  | General laboratory wastes plus general wastes arising from normal building operations.
PHYSICAL CHARACTERISTICS
General description: |  |  | General mixed waste. Large items arise infrequently.
Physical components: |  | (%vol) | Typically contains paper, tissues, paper towels, cardboard, wood, tacky mats, scrap wrapping materials, polythene bottles, polystyrene packing, gloves, cable, tweezers, metal sheet, pipes, rubble and glassware.
Sealed sources: |  |  | The waste does not contain sealed sources.
Bulk density (t/m³): |  |  | ~ | 0.26
Comment on density: |  |  | The density of waste is based on the updated waste stream characterisation document (version 8.0) issued in September 2021. Disposals to date support this figure.
CHEMICAL COMPOSITION
General description and components (%wt): |  |  | Metal (40%), Soil (1%), Biodegradable - Non-Putrescibles (1%), Plasterboard (1%) Halogenated Plastic (18%), Non-Halogenated Plastic (18%), Rubber (7%), Wood (1%), Other organic (1%), Others (15%). Others consist of glassware contained within rigid containers, Eli-dry absorbant granules loaded with Insta-Gel plus and or Insta-Fluor plus liquid scintilation cocktails, grouted ion-exchange resins, grouted fumed silica/nitric acid electrolyte decontamination gel, WEEE, lagging, HEPA filters, air filters, oils, paints, hoover bags and contents, magnox and AGR graphite waste, onconel 601 crucible alloy elements (manganese, carbon, silicon, sulfur)
Chemical state: |  |  | Neutral
Chemical form of radionuclides: |  | H-3: | Trace residues left in sample containers
| C-14: |  | Trace residues left in sample containers
| Cl-36: |  | Trace residues left in sample containers
| Se-79: | Selenium-79 | Not anticipated to be present.
| Tc-99: | Selenium-79 | Trace residues left in sample containers
| I-129: |  | Trace residues left in sample containers.
| Ra: |  | Not anticipated to be present.
| Th: |  | Thorium 232 Oxide and oxalate solids on filter papers or encapsulated in epoxy resin.
| U: |  | Natural Uranium - U235, U236 and U238, Uranium metal, U oxides (UO2, UO3 and U3O8) powder or U nitrate solids.
Np: |  |  | Np237 as oxide or nitrate solids.
Pu: |  |  | Plutonium nitrate solids, plutonium oxides.
Metals and alloys (%wt): |  |  | Likely to be metals of various thicknesses.
[8 empty] | (%wt) | Type(s) / Grades(s) with proportions |  |  |  |  | % of total C14 activity
|  |  | Stainless steel…………………………………. |  |  |  |  | <11.1 | 0
|  |  | Other ferrous metals………………………...… |  |  |  |  | <11.1 | 0
|  |  | Iron………………………...………………………………. |  |  |  |  | <4.5 | 0
|  |  | Aluminium…………………………...………… |  |  |  |  | <0.40 | 0
|  |  | Beryllium…………………….……………….. | [5 empty] | 0
|  |  | Cobalt……………………..……………………. | [5 empty] | 0
|  |  | Copper…………………………….……………….. |  |  |  |  | <1.4 | 0
|  |  | Lead……………………………...……………… |  |  |  |  | <1.1 | 0
|  |  | Magnox/Magnesium…………………………... |  |  |  |  | <0.10 | 0
|  |  | Nickel………………………………………..... |  |  |  |  | <0.10 | 0
|  |  | Titanium…………………………………..……. |  |  |  |  | <0.10 | 0
|  |  | Uranium………………………………...………. | [5 empty] | 0
|  |  | Zinc………………………………...…… |  |  |  |  | <0.10 | 0
|  |  | Zircaloy/Zirconium……………...…….………. | [5 empty] | 0
|  |  | Other metals…………………….…………. | [5 empty] | 0
Organics (%wt): |  |  | -
[8 empty] | (%wt) | Type(s) and comment |  |  |  |  | % of total C14 activity
|  |  | Total cellulosics…………..………… |  |  |  |  | 8.0 | 0
|  |  | Paper, cotton………..…………… |  |  |  |  | 7.0 | 0
|  |  | Wood…………..………………… |  |  |  |  | 1.0 | 0
|  |  | Halogenated plastics…………..…… |  |  |  |  | 18.0 | 0
|  |  | Total non-halogenated plastics……………… |  |  |  |  | 18.0 | 0
|  |  | Condensation polymers…………………...….. | [5 empty] | 0
|  |  | Others…………..……………...…… | [5 empty] | 0
|  |  | Organic ion exchange materials…..……. |  |  |  |  | <1.0 | 0
|  |  | Total rubber…………..……..…………… |  |  |  |  | 7.0 | 0
|  |  | Halogenated rubber…………………..…..…… | [5 empty] | 0
|  |  | Non-halogenated rubber…………………....… | [5 empty] | 0
|  |  | Hydrocarbons…………………………..... | [5 empty] | 0
|  |  | Oil or grease……..………………….….… |  |  |  |  | <1.0 | 0
|  |  | Fuel….………………….....…………... | [5 empty] | 0
|  |  | Asphalt/Tarmac (cont.coal tar)….… | [5 empty] | 0
|  |  | Asphalt/Tarmac (no coal tar)……...… | [5 empty] | 0
|  |  | Bitumen………………………………… | [5 empty] | 0
|  |  | Others………………………………………. | [5 empty] | 0
|  |  | Other organics…………..……………………..… |  |  |  |  | <1.0 | Relatively small quantities of liquid scintillation cocktails are also present.
Other materials (%wt): |  |  | Mixture of glass and Eli-Dry absorbant granules (a clay based material similar to cat litter). The granules have unspecified quantities of liquid scintillation cocktails and ion exchange resins loaded onto them.
[8 empty] | (%wt) | Type(s) and comment |  |  |  |  | % of total C14 activity
|  |  | Inorganic ion exchange materials…...… |  |  |  |  | <1.0 | Lliquid scintillation cocktails.
|  |  | Inorganic sludges and flocs…………….… | [5 empty] | 0
|  |  | Soil……………..……………………....………… |  |  |  |  | <1.0 | 0
|  |  | Brick/Stone/Rubble………………......…………..………… |  |  |  |  | 1.0 | 0
|  |  | Cementitious material……………………….…. |  |  |  |  | 1.0 | Includes grout for resins, decon gels.
|  |  | Sand……………………………………….. | [5 empty] | 0
|  |  | Glass/Ceramics………….…………..………… |  |  |  |  | <12.0 | Glassware, uranium encapsulated in glass, HEPA filters
|  |  | Graphite………..…………………………..……… |  |  |  |  | <1.0 | Magnox and AGR reactor graphite waste (dust)
|  |  | Desiccants/Catalysts…………………… | [5 empty] | 0
|  |  | Asbestos…………..……………………...… | [5 empty] | 0
|  |  | Non/low friable……..……………………………… | [5 empty] | 0
|  |  | Moderately friable……..……………………………… | [5 empty] | 0
|  |  | Highly friable……..…………………………… | [5 empty] | 0
|  |  | Free aqueous liquids…………..………… | [5 empty] | 0
|  |  | Free non-aqueous liquids…………….………..………… | [5 empty] | 0
|  |  | Powder/Ash…………..…………………...…… | [5 empty] | 0
Inorganic anions (%wt): |  |  | Trace amounts of various anions may be present.
[8 empty] | (%wt) | Type(s) and comment
|  |  | Fluoride……..………………………………….. | [5 empty] | 0
|  |  | Chloride…………..…………………………….. | [5 empty] | 0
|  |  | Iodide…..………………………………...…. | [5 empty] | 0
|  |  | Cyanide…….…………………………………..… | [5 empty] | 0
|  |  | Carbonate………..…………………………...… | [5 empty] | 0
|  |  | Nitrate…………..…………………………...…. | [5 empty] | 0
|  |  | Nitrite…………..……………………………….... | [5 empty] | 0
|  |  | Phosphate……..…………………………...…. | [5 empty] | 0
|  |  | Sulphate………..…………………………….…. | [5 empty] | 0
|  |  | Sulphide………..……………………………...…. | [5 empty] | 0
Materials of interest for waste acceptance criteria: |  |  | -
[8 empty] | (%wt) | Type(s) and comment
|  |  | Combustible metals…………………………. |  |  |  |  | 0 | 0
|  |  | Low flash point liquids……………………...… |  |  |  |  | 0 | 0
|  |  | Explosive materials………………………….. |  |  |  |  | 0 | 0
|  |  | Phosphorus…………..………………………… |  |  |  |  | 0 | 0
|  |  | Hydrides………………………………….……… |  |  |  |  | 0 | 0
|  |  | Biological etc. materials……………………….. |  |  |  |  | 0 | 0
|  |  | Biodegradable materials…………...…………. |  |  |  |  | 8.0 | 0
|  |  | Putrescible wastes………..…………… |  |  |  |  | 1.0 | Roof waste
|  |  | Non-putrescible wastes………..…………… |  |  |  |  | 7.0 | Paper, cotton and wood.
|  |  | Corrosive materials…………………………. | [5 empty] | 0
|  |  | Pyrophoric materials………………………….. |  |  |  |  | 0 | 0
|  |  | Generating toxic gases……………………….. |  |  |  |  | 0 | 0
|  |  | Reacting with water…………………………...… |  |  |  |  | 0 | 0
|  |  | Higher activity particles…………………………………. |  |  |  |  | 0 | 0
|  |  | Soluble solids as bulk chemical compounds……………………..………………….… |  |  |  |  | 0 | 0
Hazardous substances / non hazardous pollutants: |  |  | May be small amounts, assume <0.1% wt.
[8 empty] | (%wt) | Type(s) and comment
|  |  | Acrylamide…………………………… | [5 empty] | 0
|  |  | Benzene………………..……………… |  |  |  |  | 0 | 0
|  |  | Chlorinated solvents………..……………. | [5 empty] | 0
|  |  | Formaldehyde…………………………. | [5 empty] | 0
|  |  | Organometallics…………………………. | [5 empty] | 0
|  |  | Phenol……………………………………….... |  |  |  |  | 0 | 0
|  |  | Styrene…..…...…..…..……………………….. | [5 empty] | 0
|  |  | Tri-butyl phosphate……………………….………... |  |  |  |  | 0 | 0
|  |  | Other organophosphates……………………….. | [5 empty] | 0
|  |  | Vinyl chloride………………………………………. |  |  |  |  | P | PVC bags.
|  |  | Arsenic……………………………………….... |  |  |  |  | 0 | 0
|  |  | Barium…………………………………..…………. | [5 empty] | 0
|  |  | Boron…………………….……………………….. |  |  |  |  | 0 | 0
|  |  | Boron (in Boral)…………………………………………………. | [5 empty] | 0
|  |  | Boron (non-Boral)…………………………………………………. | [5 empty] | 0
|  |  | Cadmium………………………………….……………….. |  |  |  |  | 0 | 0
|  |  | Caesium……………………………………..……………. | [5 empty] | 0
|  |  | Selenium………………………………………….……. |  |  |  |  | 0 | 0
|  |  | Chromium………………………..………………………. |  |  |  |  | P | Alloy in stainless steel.
|  |  | Molybdenum……………………………..…………………. |  |  |  |  | P | Alloy in stainless steel.
|  |  | Thallium…………………………...………………………. | [5 empty] | 0
|  |  | Tin………………………………...……………………… |  |  |  |  | 0 | 0
|  |  | Vanadium…………………………………...…………………. |  |  |  |  | P | Alloy in stainless steel.
|  |  | Mercury compounds…………………...……………………. | [5 empty] | 0
|  |  | Others…………………………………………..…… |  |  |  |  | 0 | 0
Electronic & Electrical Equipment (EEE)
|  |  | EEE Type 1……………………….……………. |  |  |  |  | 100.0 | Computers, telephones, circuit boards etc.
|  |  | EEE Type 2…………………………………...……. |  |  |  |  | 100.0 | Pumps, motors, transformers etc.
|  |  | EEE Type 3………………………………...……. |  |  |  |  | 100.0 | Hand tools.
|  |  | EEE Type 4………………………………….……. |  |  |  |  | 25.0 | Fluorescent light tubes.
|  |  | EEE Type 5…………………………………..……. |  |  |  |  | 25.0 | Lithium ion batteries.
Complexing agents (%wt): |  |  | Yes
[8 empty] | (%wt) | Type(s) and comment
|  |  | EDTA…………………….…………………….. |  |  |  |  | P | 0.00088 kg
|  |  | DPTA…….…...………………………………………. | [5 empty] | 0
|  |  | NTA……………...…………………………………… | [5 empty] | 0
|  |  | Polycarboxylic acids………………………………… | [5 empty] | 0
|  |  | Other organic complexants…………………………..… | [5 empty] | 0
|  |  | Total complexing agents………………………...… |  |  |  |  | <0.01
Potential for the waste to contain discrete items: |  |  | . Yes. Large lab equipment such as furnace, microscopes etc.
TREATMENT, PACKAGING AND DISPOSAL
Planned on-site / off-site treatment(s): |  |  | Treatment | [7 empty] | On-site / Off-site |  | Stream volume %
|  |  | Low force compaction | [7 empty] | 0
|  |  | Supercompaction (HFC) | [7 empty] | On-site |  | 40.0
|  |  | Incineration | [7 empty] | Off-site |  | 54.0
|  |  | Solidification | [7 empty] | 0
|  |  | Decontamination | [7 empty] | 0
|  |  | Metal treatment | [7 empty] | Off-site |  | 1.0
|  |  | Size reduction | [7 empty] | 0
|  |  | Decay storage | [7 empty] | 0
|  |  | Recycling / reuse | [7 empty] | 0
|  |  | Other / various | [7 empty] | On-site |  | 1.0
|  |  | None | [7 empty] | Off-site |  | 4.0
Comments on planned treatments : |  |  | Other is on site disposal of VLLW eg putrescible waste, rubble etc to CLESA. None is off site direct disposal to LLWR where required.
Disposal Routes: |  |  | Disposal Route | [7 empty] | Stream volume % |  | Disposal density t/m3
|  |  | Expected to be consigned to the LLW Repository | [7 empty] | 41.0 |  | NE
|  |  | Expected to be consigned to a Landfill Facility | [7 empty] | 1.0 |  | NE
|  |  | Expected to be consigned to an On-Site Disposal Facility | [7 empty] | 1.0 |  | NE
|  |  | Expected to be consigned to an Incineration Facility | [7 empty] | 54.0 |  | NE
|  |  | Expected to be consigned to a Metal Treatment Facility | [7 empty] | 1.0 |  | NE
|  |  | Expected to be consigned as Out of Scope | [7 empty] | 1.0 |  | NE
|  |  | Expected to be recycled / reused | [7 empty] | 1.0 |  | NE
Disposal route not known
Classification codes for waste expected to be consigned to a landfill facility: |  |  |  |  | -
Upcoming (2022/23-2024/25) Waste Routing (if expected to change from above):
| Disposal Route | [7 empty] | Stream volume %
[9 empty] | 2022/23 |  | 2023/24 |  | 2024/25
Expected to be consigned to the LLW Repository
Expected to be consigned to a Landfill Facility
Expected to be consigned to an On-Site Disposal Facility
Expected to be consigned to an Incineration Facility
Expected to be consigned to a Metal Treatment Facility
Expected to be consigned as Out of Scope
Expected to be recycled / reused
Disposal route not known
Opportunities for alternative disposal routing: | [5 empty] | Yes
Baseline Management Route |  | Opportunity Management Route |  |  |  | Stream volume (%) |  | Estimated Date that Opportunity will be realised |  | Opportunity Confidence |  | Comment
Disposal at LLWR |  | Incineration |  |  |  | 54.0 |  | 2022 |  | Medium |  | This waste was not included in previous soft bag waste trial but will be potentially included in future incineration trials.
0 |  | 0 | [5 empty] | 0 |  | 0 |  | 0
0 |  | 0 | [5 empty] | 0 |  | 0 |  | 0
Waste Packaging for Disposal:
|  |  | Container | [5 empty] | Stream volume % |  | Waste loading (m³) |  | Number of packages
1/3 Height IP-2 ISO
2/3 Height IP-2 ISO
|  |  | 1/2 Height WAMAC IP-2 ISO | [5 empty] | 41.0 |  | 59.28 |  | < 1
|  |  | 1/2 Height IP-2 Disposal/Re-usable ISO | [5 empty] | 1.0 |  | 10 |  | < 1
2m box (no shielding)
4m box (no shielding)
Other
Other information: |  |  | Small heavy duty items from research experiments and supporting plant operations. General laboratory and plant items. Soft wastes from research experiments or supporting plant operations.
Waste Planned for Disposal at the LLW Repository:
Container voidage: |  |  | NNL do not load containers. NNL waste is mixed with Sellafield Ltd waste on Sellafield site. Voidage and packaging efficiency is determined by Sellafield Ltd.
Waste Characterisation Form (WCH): |  |  | The waste meets the LLWR's Waste Acceptance Criteria (WAC). The waste has a current WCH. Inventory information is consistent with the current WCH.
Waste consigned for disposal to LLWR in the year of generation: |  |  | Yes.
Non-Containerised Waste for In-Vault Grouting: | [5 empty] | (Not applicable to this waste stream)
Stream volume (%): |  |  | -
Waste stream variation: |  |  | -
Bounding cuboidal volume (m³): |  |  | -
Inaccessible voidage: |  |  | -
Other information: |  |  | -
RADIOACTIVITY
Source: |  |  | Process waste (such as gloves/paper etc.) contaminated with fission products and other radionuclides will be generated from experiments.
Uncertainty: |  |  | This is a best estimate at present based on the WSCD and operations to date.
Definition of total alpha and total beta/gamma: |  |  | Where totals are shown on the table of radionuclide activities they are the sums of the listed alpha or beta/gamma emitting radionuclides plus 'other alpha' or 'other beta/gamma'.
Measurement of radioactivities: |  |  | The fingerprint is based on a theoretical assessment by Sellafield Ltd Facility Characterisation, using data on real activities, materials and operations provided by NNL Plant personnel and Plant Solid Waste Coordinator in 2019
Other information: |  |  | Other beta / gamma on the radionuclide spreadsheet includes Ca45, Zr95 and Nb95.

## Radionuclide
WASTE STREAM |  |  | 2P03 |  |  |  |  | BTC Level 3 Laboratories and Other General Active Areas
|  | Mean radioactivity, TBq/m³ | [9 empty] | Mean radioactivity, TBq/m³
| Nuclide | Waste at | Bands and Code |  |  | Future Arisings |  | Bands and Code |  |  |  | Waste at |  | Bands and Code |  |  | Future Arisings |  | Bands and Code
|  | 2022-04-01 | [8 empty] | Nuclide | 2022-04-01
| H 3 |  | 0 | 0 | 0 |  | 4.70E-07 | C | C | 2 | Gd 153 |  |  | 0 | 0 | 0 |  |  | 0 | 0 | 0
| Be 10 |  | 0 | 0 | 0 |  |  | 0 | 0 | 0 | Ho 163 |  |  | 0 | 0 | 0 |  |  | 0 | 0 | 0
| C 14 |  | 0 | 0 | 0 |  | 3.74E-07 | C | C | 2 | Ho 166m |  |  | 0 | 0 | 0 |  |  | 0 | 0 | 0
| Na 22 |  | 0 | 0 | 0 |  |  | 0 | 0 | 0 | Tm 170 |  |  | 0 | 0 | 0 |  |  | 0 | 0 | 0
| Al 26 |  | 0 | 0 | 0 |  |  | 0 | 0 | 0 | Tm 171 |  |  | 0 | 0 | 0 |  |  | 0 | 0 | 0
| Cl 36 |  | 0 | 0 | 0 |  | 8.85E-09 | C | C | 2 | Lu 174 |  |  | 0 | 0 | 0 |  |  | 0 | 0 | 0
| Ar 39 |  | 0 | 0 | 0 |  |  | 0 | 0 | 0 | Lu 176 |  |  | 0 | 0 | 0 |  |  | 0 | 0 | 0
| Ar 42 |  | 0 | 0 | 0 |  |  | 0 | 0 | 0 | Hf 178n |  |  | 0 | 0 | 0 |  |  | 0 | 0 | 0
| K 40 |  | 0 | 0 | 0 |  |  | 0 | 0 | 0 | Hf 182 |  |  | 0 | 0 | 0 |  |  | 0 | 0 | 0
| Ca 41 |  | 0 | 0 | 0 |  |  | 0 | 0 | 0 | Pt 193 |  |  | 0 | 0 | 0 |  |  | 0 | 0 | 0
| Mn 53 |  | 0 | 0 | 0 |  |  | 0 | 0 | 0 | Tl 204 |  |  | 0 | 0 | 0 |  |  | 0 | 0 | 0
| Mn 54 |  | 0 | 0 | 0 |  | 1.30E-09 | C | C | 2 | Pb 205 |  |  | 0 | 0 | 0 |  |  | 0 | 0 | 0
| Fe 55 |  | 0 | 0 | 0 |  | 2.12E-07 | C | C | 2 | Pb 210 |  |  | 0 | 0 | 0 |  |  | 0 | 0 | 0
| Co 60 |  | 0 | 0 | 0 |  | 1.16E-06 | C | C | 2 | Bi 208 |  |  | 0 | 0 | 0 |  |  | 0 | 0 | 0
| Ni 59 |  | 0 | 0 | 0 |  | 1.53E-10 | C | C | 2 | Bi 210m |  |  | 0 | 0 | 0 |  |  | 0 | 0 | 0
| Ni 63 |  | 0 | 0 | 0 |  | 4.95E-08 | C | C | 2 | Po 210 |  |  | 0 | 0 | 0 |  |  | 0 | 0 | 0
| Zn 65 |  | 0 | 0 | 0 |  | 6.34E-09 | C | C | 2 | Ra 223 |  |  | 0 | 0 | 0 |  |  | 0 | 0 | 0
| Se 79 |  | 0 | 0 | 0 |  |  | 0 | 0 | 0 | Ra 225 |  |  | 0 | 0 | 0 |  |  | 0 | 0 | 0
| Kr 81 |  | 0 | 0 | 0 |  |  | 0 | 0 | 0 | Ra 226 |  |  | 0 | 0 | 0 |  |  | 0 | 0 | 0
| Kr 85 |  | 0 | 0 | 0 |  | 8.85E-07 | C | C | 2 | Ra 228 |  |  | 0 | 0 | 0 |  |  | 0 | 0 | 0
| Rb 87 |  | 0 | 0 | 0 |  |  | 0 | 0 | 0 | Ac 227 |  |  | 0 | 0 | 0 |  |  | 0 | 0 | 0
| Sr 90 |  | 0 | 0 | 0 |  | 4.43E-07 | C | C | 2 | Th 227 |  |  | 0 | 0 | 0 |  |  | 0 | 0 | 0
| Zr 93 |  | 0 | 0 | 0 |  |  | 0 | 0 | 0 | Th 228 |  |  | 0 | 0 | 0 |  |  | 0 | 0 | 0
| Nb 91 |  | 0 | 0 | 0 |  |  | 0 | 0 | 0 | Th 229 |  |  | 0 | 0 | 0 |  |  | 0 | 0 | 0
| Nb 92 |  | 0 | 0 | 0 |  |  | 0 | 0 | 0 | Th 230 |  |  | 0 | 0 | 0 |  |  | 0 | 0 | 0
| Nb 93m |  | 0 | 0 | 0 |  |  | 0 | 0 | 0 | Th 232 |  |  | 0 | 0 | 0 |  | 1.30E-09 | C | C | 2
| Nb 94 |  | 0 | 0 | 0 |  |  | 0 | 0 | 0 | Th 234 |  |  | 0 | 0 | 0 |  |  | 0 | 0 | 0
| Mo 93 |  | 0 | 0 | 0 |  |  | 0 | 0 | 0 | Pa 231 |  |  | 0 | 0 | 0 |  |  | 0 | 0 | 0
| Tc 97 |  | 0 | 0 | 0 |  |  | 0 | 0 | 0 | Pa 233 |  |  | 0 | 0 | 0 |  |  | 0 | 0 | 0
| Tc 99 |  | 0 | 0 | 0 |  | 1.77E-06 | C | C | 2 | U 232 |  |  | 0 | 0 | 0 |  | 8.85E-13 | C | C | 2
| Ru 106 |  | 0 | 0 | 0 |  | 2.25E-09 | C | C | 2 | U 233 |  |  | 0 | 0 | 0 |  | 2.65E-07 | C | C | 2
| Pd 107 |  | 0 | 0 | 0 |  |  | 0 | 0 | 0 | U 234 |  |  | 0 | 0 | 0 |  | 1.19E-06 | C | C | 2
| Ag 108m |  | 0 | 0 | 0 |  | 7.63E-11 | C | C | 2 | U 235 |  |  | 0 | 0 | 0 |  | 5.08E-08 | C | C | 2
| Ag 110m |  | 0 | 0 | 0 |  | 4.43E-07 | C | C | 2 | U 236 |  |  | 0 | 0 | 0 |  | 9.77E-12 | C | C | 2
| Cd 109 |  | 0 | 0 | 0 |  | 8.85E-12 | C | C | 2 | U 238 |  |  | 0 | 0 | 0 |  | 1.53E-06 | C | C | 2
| Cd 113m |  | 0 | 0 | 0 |  |  | 0 | 0 | 0 | Np 237 |  |  | 0 | 0 | 0 |  | 4.42E-07 | C | C | 2
| Sn 119m |  | 0 | 0 | 0 |  |  | 0 | 0 | 0 | Pu 236 |  |  | 0 | 0 | 0 |  | 8.85E-13 | C | C | 2
| Sn 121m |  | 0 | 0 | 0 |  |  | 0 | 0 | 0 | Pu 238 |  |  | 0 | 0 | 0 |  | 1.53E-08 | C | C | 2
| Sn 123 |  | 0 | 0 | 0 |  |  | 0 | 0 | 0 | Pu 239 |  |  | 0 | 0 | 0 |  | 1.40E-08 | C | C | 2
| Sn 126 |  | 0 | 0 | 0 |  |  | 0 | 0 | 0 | Pu 240 |  |  | 0 | 0 | 0 |  | 6.34E-09 | C | C | 2
| Sb 125 |  | 0 | 0 | 0 |  | 3.44E-07 | C | C | 2 | Pu 241 |  |  | 0 | 0 | 0 |  | 1.02E-08 | C | C | 2
| Sb 126 |  | 0 | 0 | 0 |  |  | 0 | 0 | 0 | Pu 242 |  |  | 0 | 0 | 0 |  | 3.10E-07 | C | C | 2
| Te 125m |  | 0 | 0 | 0 |  |  | 0 | 0 | 0 | Am 241 |  |  | 0 | 0 | 0 |  | 8.85E-09 | C | C | 2
| Te 127m |  | 0 | 0 | 0 |  |  | 0 | 0 | 0 | Am 242m |  |  | 0 | 0 | 0 |  |  | 0 | 0 | 0
| I 129 |  | 0 | 0 | 0 |  | 8.85E-09 | C | C | 2 | Am 243 |  |  | 0 | 0 | 0 |  | 1.42E-06 | C | C | 2
| Cs 134 |  | 0 | 0 | 0 |  | 5.11E-09 | C | C | 2 | Cm 242 |  |  | 0 | 0 | 0 |  | 7.63E-11 | C | C | 2
| Cs 135 |  | 0 | 0 | 0 |  |  | 0 | 0 | 0 | Cm 243 |  |  | 0 | 0 | 0 |  | 1.53E-10 | C | C | 2
| Cs 137 |  | 0 | 0 | 0 |  | 8.85E-07 | C | C | 2 | Cm 244 |  |  | 0 | 0 | 0 |  | 8.85E-09 | C | C | 2
| Ba 133 |  | 0 | 0 | 0 |  |  | 0 | 0 | 0 | Cm 245 |  |  | 0 | 0 | 0 |  |  | 0 | 0 | 0
| La 137 |  | 0 | 0 | 0 |  |  | 0 | 0 | 0 | Cm 246 |  |  | 0 | 0 | 0 |  |  | 0 | 0 | 0
| La 138 |  | 0 | 0 | 0 |  |  | 0 | 0 | 0 | Cm 248 |  |  | 0 | 0 | 0 |  |  | 0 | 0 | 0
| Ce 144 |  | 0 | 0 | 0 |  | 9.01E-08 | C | C | 2 | Cf 249 |  |  | 0 | 0 | 0 |  |  | 0 | 0 | 0
| Pm 145 |  | 0 | 0 | 0 |  |  | 0 | 0 | 0 | Cf 250 |  |  | 0 | 0 | 0 |  |  | 0 | 0 | 0
| Pm 147 |  | 0 | 0 | 0 |  | 1.30E-09 | C | C | 2 | Cf 251 |  |  | 0 | 0 | 0 |  |  | 0 | 0 | 0
| Sm 147 |  | 0 | 0 | 0 |  |  | 0 | 0 | 0 | Cf 252 |  |  | 0 | 0 | 0 |  |  | 0 | 0 | 0
| Sm 151 |  | 0 | 0 | 0 |  | 8.89E-08 | C | C | 2 | Other a |  |  | 0 | 0 | 0 |  | 8.85E-13 | C | C | 2
| Eu 152 |  | 0 | 0 | 0 |  | 1.76E-07 | C | C | 2 | Other b/g |  |  | 0 | 0 | 0 |  | 8.85E-12 | C | C | 2
| Eu 154 |  | 0 | 0 | 0 |  | 1.30E-09 | C | C | 2 | Total a |  | 0 | 0 | 0 | 0 |  | 5.26E-06 | C | C | 2
| Eu 155 |  | 0 | 0 | 0 |  | 5.34E-10 | C | C | 2 | Total b/g |  | 0 | 0 | 0 | 0 |  | 7.44E-06 | C | C | 2
| Bands (Upper and Lower) | [9 empty] | Code
| A a factor of 1.5 | [9 empty] | 1 Measured activity
| B a factor of 3 | [9 empty] | 2 Derived activity (best estimate)
| C a factor of 10 | [9 empty] | 3 Derived activity (upper limit)
| D a factor of 100 | [9 empty] | 4 Not present
| E a factor of 1000 | [9 empty] | 5 Present but not significant
6 Likely to be present but not assessed
| Note: Bands quantify uncertainty in | [9 empty] | 7 Present in significant quantities but not determined
| the mean radioactivity. | [9 empty] | 8 Not expected to be present in significant quantity