## DataSheet
WASTE STREAM |  |  | 2S303 |  | Windscale Pile 2 LLW
SITE |  |  | Windscale
SITE OWNER |  |  | Nuclear Decommissioning Authority
WASTE CUSTODIAN |  |  | Sellafield Limited
WASTE TYPE |  |  | LLW |  |  | 0
Is the waste suject to Scottish Policy: |  |  | No
WASTE VOLUMES
Reported
Stocks: |  |  | At 1.4.2022………………………...….. |  |  |  | 0 |  | m³
Future arisings - |  |  | 1.4.2022 - 31.3.2023……..…. |  |  |  | 0 |  | m³
|  |  | 1.4.2023 - 31.3.2024………. |  |  |  | 0 |  | m³
|  |  | 1.4.2024 - 31.3.2025………. |  |  |  | 0 |  | m³
|  |  | 1.4.2025 - 31.3.2042………. |  |  |  | 0 |  | m³
|  |  | 1.4.2042 - 31.3.2044………. |  |  |  | ~2117.0 |  | m³
|  |  | 1.4.2044 - 31.3.2047………. |  |  |  | ~876.0 |  | m³
|  |  | 1.4.2047 - 31.3.2052………. |  |  |  | ~657.0 |  | m³
|  |  | 1.4. - 31.3.………. |  |  |  | 0 |  | m³
|  |  | 1.4. - 31.3.………. |  |  |  | 0 |  | m³
|  |  | 1.4. - 31.3.………. |  |  |  | 0 |  | m³
|  |  | 1.4. - 31.3.………. |  |  |  | 0 |  | m³
|  |  | 1.4. - 31.3.………. |  |  |  | 0 |  | m³
|  |  | 1.4. - 31.3.………. |  |  |  | 0 |  | m³
|  |  | 1.4. - 31.3.………. |  |  |  | 0 |  | m³
|  |  | 1.4. - 31.3.………. |  |  |  | 0 |  | m³
|  |  | 1.4. - 31.3.………. |  |  |  | 0 |  | m³
|  |  | 1.4. - 31.3.………. |  |  |  | 0 |  | m³
|  |  | 1.4. - 31.3.………. |  |  |  | 0 |  | m³
|  |  | 1.4. - 31.3.………. |  |  |  | 0 |  | m³
|  |  | 1.4. - 31.3.………. |  |  |  | 0 |  | m³
|  |  | 1.4. - 31.3.………. |  |  |  | 0 |  | m³
|  |  | 1.4. - 31.3.………. |  |  |  | 0 |  | m³
|  |  | 1.4. - 31.3.………. |  |  |  | 0 |  | m³
|  |  | 1.4. - 31.3.………. |  |  |  | 0 |  | m³
|  |  | 1.4. - 31.3.………. |  |  |  | 0 |  | m³
|  |  | 1.4. - 31.3.………. |  |  |  | 0 |  | m³
|  |  | 1.4. - 31.3.………. |  |  |  | 0 |  | m³
|  |  | 1.4. - 31.3.………. |  |  |  | 0 |  | m³
|  |  | 1.4. - 31.3.………. |  |  |  | 0 |  | m³
|  |  | 1.4. - 31.3.………. |  |  |  | 0 |  | m³
|  |  | 1.4. - 31.3.………. |  |  |  | 0 |  | m³
|  |  | 1.4. - 31.3.………. |  |  |  | 0 |  | m³
|  |  | 1.4. - 31.3.………. |  |  |  | 0 |  | m³
|  |  | 1.4. - 31.3.………. |  |  |  | 0 |  | m³
|  |  | 1.4. - 31.3.………. |  |  |  | 0 |  | m³
|  |  | 1.4. - 31.3.………. |  |  |  | 0 |  | m³
|  |  | 1.4. - 31.3.………. |  |  |  | 0 |  | m³
|  |  | 1.4. - 31.3.………. |  |  |  | 0 |  | m³
|  |  | 1.4. - 31.3.………. |  |  |  | 0 |  | m³
|  |  | 1.4. - 31.3.………. |  |  |  | 0 |  | m³
|  |  | 1.4. - 31.3.………. |  |  |  | 0 |  | m³
|  |  | 1.4. - 31.3.………. |  |  |  | 0 |  | m³
|  |  | 1.4. - 31.3.………. |  |  |  | 0 |  | m³
|  |  | 1.4. - 31.3.………. |  |  |  | 0 |  | m³
|  |  | 1.4. - 31.3.………. |  |  |  | 0 |  | m³
|  |  | 1.4. - 31.3.………. |  |  |  | 0 |  | m³
|  |  | 1.4. - 31.3.………. |  |  |  | 0 |  | m³
|  |  | 1.4. - 31.3.………. |  |  |  | 0 |  | m³
|  |  | 1.4. - 31.3.………. |  |  |  | 0 |  | m³
|  |  | 1.4. - 31.3.………. |  |  |  | 0 |  | m³
|  |  | 1.4. - 31.3.………. |  |  |  | 0 |  | m³
|  |  | 1.4. - 31.3.………. |  |  |  | 0 |  | m³
|  |  | 1.4. - 31.3.………. |  |  |  | 0 |  | m³
|  |  | 1.4. - 31.3.………. |  |  |  | 0 |  | m³
|  |  | 1.4. - 31.3.………. |  |  |  | 0 |  | m³
|  |  | 1.4. - 31.3.………. |  |  |  | 0 |  | m³
|  |  | 1.4. - 31.3.………. |  |  |  | 0 |  | m³
|  |  | 1.4. - 31.3.………. |  |  |  | 0 |  | m³
|  |  | 1.4. - 31.3.………. |  |  |  | 0 |  | m³
|  |  | 1.4. - 31.3.………. |  |  |  | 0 |  | m³
|  |  | 1.4. - 31.3.………. |  |  |  | 0 |  | m³
|  |  | 1.4. - 31.3.………. |  |  |  | 0 |  | m³
|  |  | 1.4. - 31.3.………. |  |  |  | 0 |  | m³
|  |  | 1.4. - 31.3.………. |  |  |  | 0 |  | m³
|  |  | 1.4. - 31.3.………. |  |  |  | 0 |  | m³
|  |  | 1.4. - 31.3.………. |  |  |  | 0 |  | m³
|  |  | 1.4. - 31.3.………. |  |  |  | 0 |  | m³
|  |  | 1.4. - 31.3.………. |  |  |  | 0 |  | m³
|  |  | 1.4. - 31.3.………. |  |  |  | 0 |  | m³
|  |  | 1.4. - 31.3.………. |  |  |  | 0 |  | m³
|  |  | 1.4. - 31.3.………. |  |  |  | 0 |  | m³
|  |  | 1.4. - 31.3.………. |  |  |  | 0 |  | m³
|  |  | 1.4. - 31.3.………. |  |  |  | 0 |  | m³
|  |  | 1.4. - 31.3.………. |  |  |  | 0 |  | m³
|  |  | 1.4. - 31.3.………. |  |  |  | 0 |  | m³
|  |  | 1.4. - 31.3.………. |  |  |  | 0 |  | m³
|  |  | 1.4. - 31.3.………. |  |  |  | 0 |  | m³
|  |  | 1.4. - 31.3.………. |  |  |  | 0 |  | m³
|  |  | 1.4. - 31.3.………. |  |  |  | 0 |  | m³
|  |  | 1.4. - 31.3.………. |  |  |  | 0 |  | m³
|  |  | 1.4. - 31.3.………. |  |  |  | 0 |  | m³
|  |  | 1.4. - 31.3.………. |  |  |  | 0 |  | m³
|  |  | 1.4. - 31.3.………. |  |  |  | 0 |  | m³
|  |  | 1.4. - 31.3.………. |  |  |  | 0 |  | m³
|  |  | 1.4. - 31.3.………. |  |  |  | 0 |  | m³
|  |  | 1.4. - 31.3.………. |  |  |  | 0 |  | m³
|  |  | 1.4. - 31.3.………. |  |  |  | 0 |  | m³
|  |  | 1.4. - 31.3.………. |  |  |  | 0 |  | m³
|  |  | 1.4. - 31.3.………. |  |  |  | 0 |  | m³
|  |  | 1.4. - 31.3.………. |  |  |  | 0 |  | m³
|  |  | 1.4. - 31.3.………. |  |  |  | 0 |  | m³
|  |  | 1.4. - 31.3.………. |  |  |  | 0 |  | m³
|  |  | 1.4. - 31.3.………. |  |  |  | 0 |  | m³
|  |  | 1.4. - 31.3.………. |  |  |  | 0 |  | m³
|  |  | 1.4. - 31.3.………. |  |  |  | 0 |  | m³
Total future arisings: | [6 empty] | 3650.0 |  | m³
Total waste volume: | [6 empty] | 3650.0 |  | m³
Comment on volumes: |  |  | Arisings have been amended from previous declarations and this declaration is congruent with the Hazard Inventory for the plant. The figures have been amended proportionally to the total arisings. LLW produced as a result of decommissioning activities including operational and secondary waste. Compactable secondary wastes - soft organics, rubber/plastics, PVC, etc. 13 x 205l mild steel drums water duct debris & redundant machinery from Pile 2. Mild steel. Concrete and graphite will be present but not yet determined. Concrete blocks, scabblings, cores, etc. Percentage breakdowns are by weight and based on same rebar to concrete ratio as that in GLEEP and as detailed in PRWI. Activity is that measured in sampling in 2008.
Uncertainty factors on volumes: |  |  | Stock (upper): |  |  | x |  | Arisings (upper): |  | x | 1.5
|  |  | Stock (lower): |  |  | x |  | Arisings (lower): |  | x | 0.5
WASTE SOURCE |  |  | Decommissioning of Windscale Pile 2, an air-cooled graphite-moderated reactor.
PHYSICAL CHARACTERISTICS
General description: |  |  | Wastes from decommissioning comprising bioshield concrete, thermal shield steel work, insulation and duct work. Plastics and rubber wastes will be produced due to operations ongoing as part of decommissioning. No large items of waste will be generated. All reactor components will be size reduced during decommissioning. Some size reduction may be necessary.
Physical components: |  | (%vol) | Soil/ Rubble/ Concrete (69%), Metal (<10%), Wood (3%), Fibreglass (<1%), Soft Organics (7%), Plastic/ Rubber (12%).
Sealed sources: |  |  | The waste does not contain sealed sources.
Bulk density (t/m³): |  |  |  | 2.4
Comment on density: |  |  | The density is for the raw waste and varies considerably across the stream. This may change upon characterisation.
CHEMICAL COMPOSITION
General description and components (%wt): |  |  | Soil/ Rubble/ Concrete (69%), Carbon Steel (8%), Stainless Steel (<1%), Aluminium (<1%), Wood (3%), Fibreglass (<1%), Soft Organics (7%), Plastic/ Rubber (12%).
Chemical state: |  |  | The waste believed to be alkaline due to the concrete content.
Chemical form of radionuclides: |  | H-3: | Tritium is present as activation within graphite and concrete.
| C-14: |  | C-14 is present as activation within steel and concrete.
| Cl-36: |  | -
| Se-79: | Selenium-79 | Possibly present as a result of contamination.
| Tc-99: | Selenium-79 | Possibly present as a result of contamination.
| I-129: |  | -
| Ra: |  | -
| Th: |  | -
| U: |  | Originally present as metal, but oxidation likely.
Np: |  |  | Possibly present as a result of contamination.
Pu: |  |  | Possibly present as a result of contamination.
Metals and alloys (%wt): |  |  | No metal is present as sheet form. The steel is mainly present as plate or girders. This will be clarified upon characterisation.
[8 empty] | (%wt) | Type(s) / Grades(s) with proportions |  |  |  |  | % of total C14 activity
|  |  | Stainless steel…………………………………. |  |  |  |  | <1.0 | 0
|  |  | Other ferrous metals………………………...… |  |  |  |  | <8.0 | 0
|  |  | Iron………………………...………………………………. | [5 empty] | 0
|  |  | Aluminium…………………………...………… |  |  |  |  | <1.0 | 0
|  |  | Beryllium…………………….……………….. | [5 empty] | 0
|  |  | Cobalt……………………..……………………. |  |  |  |  | 0 | 0
|  |  | Copper…………………………….……………….. |  |  |  |  | 0 | 0
|  |  | Lead……………………………...……………… |  |  |  |  | TR | 0
|  |  | Magnox/Magnesium…………………………... |  |  |  |  | 0 | 0
|  |  | Nickel………………………………………..... |  |  |  |  | 0 | 0
|  |  | Titanium…………………………………..……. | [5 empty] | 0
|  |  | Uranium………………………………...………. |  |  |  |  | P | 0
|  |  | Zinc………………………………...…… |  |  |  |  | 0 | 0
|  |  | Zircaloy/Zirconium……………...…….………. |  |  |  |  | 0 | 0
|  |  | Other metals…………………….…………. |  |  |  |  | 0 | 0
Organics (%wt): |  |  | The other organics present are fibreglass (<1%) and soft organics (7%). The halogenated plastics which are present in the waste are PVC and the non-halogenated are polythene. The rubbers present are Neoprene and Nitrile. Non-halogenated plastics and rubbers are present in the waste arising from decommissioning operations.
[8 empty] | (%wt) | Type(s) and comment |  |  |  |  | % of total C14 activity
|  |  | Total cellulosics…………..………… |  |  |  |  | ~3.0 | 0
|  |  | Paper, cotton………..…………… |  |  |  |  | P | 0
|  |  | Wood…………..………………… |  |  |  |  | ~3.0 | 0
|  |  | Halogenated plastics…………..…… |  |  |  |  | P | 0
|  |  | Total non-halogenated plastics……………… |  |  |  |  | P | 0
|  |  | Condensation polymers…………………...….. |  |  |  |  | 0 | 0
|  |  | Others…………..……………...…… |  |  |  |  | P | 0
|  |  | Organic ion exchange materials…..……. |  |  |  |  | 0 | 0
|  |  | Total rubber…………..……..…………… |  |  |  |  | ~~12.0 | 0
|  |  | Halogenated rubber…………………..…..…… |  |  |  |  | P | 0
|  |  | Non-halogenated rubber…………………....… |  |  |  |  | P | 0
|  |  | Hydrocarbons…………………………..... | [5 empty] | 0
|  |  | Oil or grease……..………………….….… | [5 empty] | 0
|  |  | Fuel….………………….....…………... | [5 empty] | 0
|  |  | Asphalt/Tarmac (cont.coal tar)….… | [5 empty] | 0
|  |  | Asphalt/Tarmac (no coal tar)……...… | [5 empty] | 0
|  |  | Bitumen………………………………… | [5 empty] | 0
|  |  | Others………………………………………. | [5 empty] | 0
|  |  | Other organics…………..……………………..… |  |  |  |  | ~7.0 | Soft organics.
Other materials (%wt): |  |  | -
[8 empty] | (%wt) | Type(s) and comment |  |  |  |  | % of total C14 activity
|  |  | Inorganic ion exchange materials…...… |  |  |  |  | 0 | 0
|  |  | Inorganic sludges and flocs…………….… |  |  |  |  | 0 | 0
|  |  | Soil……………..……………………....………… |  |  |  |  | ~~4.0 | 0
|  |  | Brick/Stone/Rubble………………......…………..………… |  |  |  |  | ~~9.0 | 0
|  |  | Cementitious material……………………….…. |  |  |  |  | ~~56.0 | Contains an undeterminable amount of 'REBAR'.
|  |  | Sand……………………………………….. | [5 empty] | 0
|  |  | Glass/Ceramics………….…………..………… |  |  |  |  | <1.0 | 0
|  |  | Graphite………..…………………………..……… |  |  |  |  | 0 | 0
|  |  | Desiccants/Catalysts…………………… | [5 empty] | 0
|  |  | Asbestos…………..……………………...… |  |  |  |  | P | 0
|  |  | Non/low friable……..……………………………… | [5 empty] | 0
|  |  | Moderately friable……..……………………………… | [5 empty] | 0
|  |  | Highly friable……..…………………………… | [5 empty] | 0
|  |  | Free aqueous liquids…………..………… |  |  |  |  | 0 | 0
|  |  | Free non-aqueous liquids…………….………..………… |  |  |  |  | 0 | 0
|  |  | Powder/Ash…………..…………………...…… |  |  |  |  | 0 | 0
Inorganic anions (%wt): |  |  | Carbonates will be present in concrete.
[8 empty] | (%wt) | Type(s) and comment
|  |  | Fluoride……..………………………………….. |  |  |  |  | 0 | 0
|  |  | Chloride…………..…………………………….. |  |  |  |  | 0 | 0
|  |  | Iodide…..………………………………...…. |  |  |  |  | 0 | 0
|  |  | Cyanide…….…………………………………..… |  |  |  |  | 0 | 0
|  |  | Carbonate………..…………………………...… |  |  |  |  | P | 0
|  |  | Nitrate…………..…………………………...…. |  |  |  |  | 0 | 0
|  |  | Nitrite…………..……………………………….... |  |  |  |  | 0 | 0
|  |  | Phosphate……..…………………………...…. |  |  |  |  | 0 | 0
|  |  | Sulphate………..…………………………….…. |  |  |  |  | 0 | 0
|  |  | Sulphide………..……………………………...…. |  |  |  |  | 0 | 0
Materials of interest for waste acceptance criteria: |  |  | Trace levels of asbestos may be present. Trace levels of lead may be present. Characterisation will give clarification.
[8 empty] | (%wt) | Type(s) and comment
|  |  | Combustible metals…………………………. |  |  |  |  | 0 | 0
|  |  | Low flash point liquids……………………...… |  |  |  |  | 0 | 0
|  |  | Explosive materials………………………….. |  |  |  |  | 0 | 0
|  |  | Phosphorus…………..………………………… |  |  |  |  | 0 | 0
|  |  | Hydrides………………………………….……… |  |  |  |  | 0 | 0
|  |  | Biological etc. materials……………………….. |  |  |  |  | 0 | 0
|  |  | Biodegradable materials…………...…………. |  |  |  |  | NE | 0
|  |  | Putrescible wastes………..…………… |  |  |  |  | 0 | 0
|  |  | Non-putrescible wastes………..…………… |  |  |  |  | NE | 0
|  |  | Corrosive materials…………………………. |  |  |  |  | 0 | 0
|  |  | Pyrophoric materials………………………….. |  |  |  |  | 0 | 0
|  |  | Generating toxic gases……………………….. |  |  |  |  | 0 | 0
|  |  | Reacting with water…………………………...… |  |  |  |  | 0 | 0
|  |  | Higher activity particles…………………………………. |  |  |  |  | NE | 0
|  |  | Soluble solids as bulk chemical compounds……………………..………………….… |  |  |  |  | NE | 0
Hazardous substances / non hazardous pollutants: |  |  | It is possible that the waste may be classified as containing hazardous materials once the potential asbestos content is better characterised.
[8 empty] | (%wt) | Type(s) and comment
|  |  | Acrylamide…………………………… | [5 empty] | 0
|  |  | Benzene………………..……………… |  |  |  |  | NE | 0
|  |  | Chlorinated solvents………..……………. | [5 empty] | 0
|  |  | Formaldehyde…………………………. | [5 empty] | 0
|  |  | Organometallics…………………………. | [5 empty] | 0
|  |  | Phenol……………………………………….... |  |  |  |  | NE | 0
|  |  | Styrene…..…...…..…..……………………….. | [5 empty] | 0
|  |  | Tri-butyl phosphate……………………….………... |  |  |  |  | NE | 0
|  |  | Other organophosphates……………………….. | [5 empty] | 0
|  |  | Vinyl chloride………………………………………. |  |  |  |  | NE | 0
|  |  | Arsenic……………………………………….... |  |  |  |  | NE | 0
|  |  | Barium…………………………………..…………. | [5 empty] | 0
|  |  | Boron…………………….……………………….. |  |  |  |  | NE | 0
|  |  | Boron (in Boral)…………………………………………………. | [5 empty] | 0
|  |  | Boron (non-Boral)…………………………………………………. | [5 empty] | 0
|  |  | Cadmium………………………………….……………….. |  |  |  |  | NE | 0
|  |  | Caesium……………………………………..……………. | [5 empty] | 0
|  |  | Selenium………………………………………….……. |  |  |  |  | NE | 0
|  |  | Chromium………………………..………………………. |  |  |  |  | NE | 0
|  |  | Molybdenum……………………………..…………………. |  |  |  |  | NE | 0
|  |  | Thallium…………………………...………………………. | [5 empty] | 0
|  |  | Tin………………………………...……………………… |  |  |  |  | NE | 0
|  |  | Vanadium…………………………………...…………………. |  |  |  |  | NE | 0
|  |  | Mercury compounds…………………...……………………. | [5 empty] | 0
|  |  | Others…………………………………………..…… |  |  |  |  | NE | 0
Electronic & Electrical Equipment (EEE)
|  |  | EEE Type 1……………………….……………. | [5 empty] | 0
|  |  | EEE Type 2…………………………………...……. | [5 empty] | 0
|  |  | EEE Type 3………………………………...……. | [5 empty] | 0
|  |  | EEE Type 4………………………………….……. | [5 empty] | 0
|  |  | EEE Type 5…………………………………..……. | [5 empty] | 0
Complexing agents (%wt): |  |  | No
[8 empty] | (%wt) | Type(s) and comment
|  |  | EDTA…………………….…………………….. | [5 empty] | 0
|  |  | DPTA…….…...………………………………………. | [5 empty] | 0
|  |  | NTA……………...…………………………………… | [5 empty] | 0
|  |  | Polycarboxylic acids………………………………… | [5 empty] | 0
|  |  | Other organic complexants…………………………..… | [5 empty] | 0
|  |  | Total complexing agents………………………...… |  |  |  |  | 0
Potential for the waste to contain discrete items: |  |  | Yes. Tools, steel fabrications and castings are likely to be present.
TREATMENT, PACKAGING AND DISPOSAL
Planned on-site / off-site treatment(s): |  |  | Treatment | [7 empty] | On-site / Off-site |  | Stream volume %
|  |  | Low force compaction | [7 empty] | 0
|  |  | Supercompaction (HFC) | [7 empty] | 0
|  |  | Incineration | [7 empty] | Off-site |  | ~22.0
|  |  | Solidification | [7 empty] | 0
|  |  | Decontamination | [7 empty] | 0
|  |  | Metal treatment | [7 empty] | Off-site |  | ~8.0
|  |  | Size reduction | [7 empty] | On-site |  | <70.0
|  |  | Decay storage | [7 empty] | 0
|  |  | Recycling / reuse | [7 empty] | 0
|  |  | Other / various | [7 empty] | 0
|  |  | None | [7 empty] | 0 |  | <70.0
Comments on planned treatments : |  |  | Although there are no firm plans in place, based on current experience we have assumed the treatment methods set out in the table for the purposes of the 2022 UK Inventory plus some size reduction to allow packing at source into Half Height ISOs for disposal.
Disposal Routes: |  |  | Disposal Route | [7 empty] | Stream volume % |  | Disposal density t/m3
|  |  | Expected to be consigned to the LLW Repository | [7 empty] | <70.0 |  | 1.2
Expected to be consigned to a Landfill Facility
Expected to be consigned to an On-Site Disposal Facility
|  |  | Expected to be consigned to an Incineration Facility | [7 empty] | ~22.0 |  | 0.14
|  |  | Expected to be consigned to a Metal Treatment Facility | [7 empty] | ~8.0 |  | 1.4
Expected to be consigned as Out of Scope
Expected to be recycled / reused
Disposal route not known
Classification codes for waste expected to be consigned to a landfill facility: |  |  |  |  | -
Upcoming (2022/23-2024/25) Waste Routing (if expected to change from above):
| Disposal Route | [7 empty] | Stream volume %
[9 empty] | 2022/23 |  | 2023/24 |  | 2024/25
Expected to be consigned to the LLW Repository
Expected to be consigned to a Landfill Facility
Expected to be consigned to an On-Site Disposal Facility
Expected to be consigned to an Incineration Facility
Expected to be consigned to a Metal Treatment Facility
Expected to be consigned as Out of Scope
Expected to be recycled / reused
Disposal route not known
Opportunities for alternative disposal routing: | [5 empty] | Not yet determined
Baseline Management Route |  | Opportunity Management Route |  |  |  | Stream volume (%) |  | Estimated Date that Opportunity will be realised |  | Opportunity Confidence |  | Comment
- |  | - |  |  |  | - |  | - |  | - |  | -
0 |  | 0 | [5 empty] | 0 |  | 0 |  | 0
0 |  | 0 | [5 empty] | 0 |  | 0 |  | 0
Waste Packaging for Disposal:
|  |  | Container | [5 empty] | Stream volume % |  | Waste loading (m³) |  | Number of packages
1/3 Height IP-2 ISO
2/3 Height IP-2 ISO
1/2 Height WAMAC IP-2 ISO
|  |  | 1/2 Height IP-2 Disposal/Re-usable ISO | [5 empty] | ~70.0 |  | 10.0 |  | 256
2m box (no shielding)
4m box (no shielding)
Other
Other information: |  |  | -
Waste Planned for Disposal at the LLW Repository:
Container voidage: |  |  | Yet to be determined
Waste Characterisation Form (WCH): |  |  | It is not yet determined if the waste meets LLWR's Waste Acceptance Criteria (WAC). The waste does not have a current WCH.
Waste consigned for disposal to LLWR in the year of generation: |  |  | Yes.
Non-Containerised Waste for In-Vault Grouting: | [5 empty] | (Not applicable to this waste stream)
Stream volume (%): |  |  | -
Waste stream variation: |  |  | -
Bounding cuboidal volume (m³): |  |  | -
Inaccessible voidage: |  |  | -
Other information: |  |  | -
RADIOACTIVITY
Source: |  |  | Activity due to activation of concrete and metals and from fuel contamination.
Uncertainty: |  |  | Total alpha is 2.47E-07 TBq/m³.
Definition of total alpha and total beta/gamma: |  |  | This will be clarified upon characterisation.
Measurement of radioactivities: |  |  | Samples taken from Pile 1 concrete, soft compactable waste and rubble, and was subject to radiometric analysis in 2003 in order to produce a radiometric fingerprint for both piles.
Other information: |  |  | Other Beta/ Gamma comprises of Co57, Co58, and Zr95.

## Radionuclide
WASTE STREAM |  |  | 2S303 |  |  |  |  | Windscale Pile 2 LLW
|  | Mean radioactivity, TBq/m³ | [9 empty] | Mean radioactivity, TBq/m³
| Nuclide | Waste at | Bands and Code |  |  | Future Arisings |  | Bands and Code |  |  |  | Waste at |  | Bands and Code |  |  | Future Arisings |  | Bands and Code
|  | 2022-04-01 | [8 empty] | Nuclide | 2022-04-01
| H 3 |  | 0 | 0 | 0 |  | 1.57E-07 | B | C | 1 | Gd 153 |  |  | 0 | 0 | 0 |  |  | 0 | 0 | 0
| Be 10 |  | 0 | 0 | 0 |  |  | 0 | 0 | 0 | Ho 163 |  |  | 0 | 0 | 0 |  |  | 0 | 0 | 0
| C 14 |  | 0 | 0 | 0 |  | 1.23E-08 | B | C | 1 | Ho 166m |  |  | 0 | 0 | 0 |  |  | 0 | 0 | 0
| Na 22 |  | 0 | 0 | 0 |  |  | 0 | 0 | 0 | Tm 170 |  |  | 0 | 0 | 0 |  |  | 0 | 0 | 0
| Al 26 |  | 0 | 0 | 0 |  |  | 0 | 0 | 0 | Tm 171 |  |  | 0 | 0 | 0 |  |  | 0 | 0 | 0
| Cl 36 |  | 0 | 0 | 0 |  |  | 0 | 0 | 0 | Lu 174 |  |  | 0 | 0 | 0 |  |  | 0 | 0 | 0
| Ar 39 |  | 0 | 0 | 0 |  |  | 0 | 0 | 0 | Lu 176 |  |  | 0 | 0 | 0 |  |  | 0 | 0 | 0
| Ar 42 |  | 0 | 0 | 0 |  |  | 0 | 0 | 0 | Hf 178n |  |  | 0 | 0 | 0 |  |  | 0 | 0 | 0
| K 40 |  | 0 | 0 | 0 |  |  | 0 | 0 | 0 | Hf 182 |  |  | 0 | 0 | 0 |  |  | 0 | 0 | 0
| Ca 41 |  | 0 | 0 | 0 |  |  | 0 | 0 | 0 | Pt 193 |  |  | 0 | 0 | 0 |  |  | 0 | 0 | 0
| Mn 53 |  | 0 | 0 | 0 |  |  | 0 | 0 | 0 | Tl 204 |  |  | 0 | 0 | 0 |  |  | 0 | 0 | 0
| Mn 54 |  | 0 | 0 | 0 |  | 2.21E-14 | B | C | 1 | Pb 205 |  |  | 0 | 0 | 0 |  |  | 0 | 0 | 0
| Fe 55 |  | 0 | 0 | 0 |  | 2.21E-09 | B | C | 1 | Pb 210 |  |  | 0 | 0 | 0 |  |  | 0 | 0 | 0
| Co 60 |  | 0 | 0 | 0 |  | 2.80E-09 | B | C | 1 | Bi 208 |  |  | 0 | 0 | 0 |  |  | 0 | 0 | 0
| Ni 59 |  | 0 | 0 | 0 |  |  | 0 | 0 | 0 | Bi 210m |  |  | 0 | 0 | 0 |  |  | 0 | 0 | 0
| Ni 63 |  | 0 | 0 | 0 |  | 1.77E-05 | B | C | 1 | Po 210 |  |  | 0 | 0 | 0 |  |  | 0 | 0 | 0
| Zn 65 |  | 0 | 0 | 0 |  | 1.4E-15 | B | C | 1 | Ra 223 |  |  | 0 | 0 | 0 |  |  | 0 | 0 | 0
| Se 79 |  | 0 | 0 | 0 |  |  | 0 | 0 | 0 | Ra 225 |  |  | 0 | 0 | 0 |  |  | 0 | 0 | 0
| Kr 81 |  | 0 | 0 | 0 |  |  | 0 | 0 | 0 | Ra 226 |  |  | 0 | 0 | 0 |  |  | 0 | 0 | 0
| Kr 85 |  | 0 | 0 | 0 |  |  | 0 | 0 | 0 | Ra 228 |  |  | 0 | 0 | 0 |  |  | 0 | 0 | 0
| Rb 87 |  | 0 | 0 | 0 |  |  | 0 | 0 | 0 | Ac 227 |  |  | 0 | 0 | 0 |  |  | 0 | 0 | 0
| Sr 90 |  | 0 | 0 | 0 |  | 2.49E-05 | B | C | 1 | Th 227 |  |  | 0 | 0 | 0 |  |  | 0 | 0 | 0
| Zr 93 |  | 0 | 0 | 0 |  |  | 0 | 0 | 0 | Th 228 |  |  | 0 | 0 | 0 |  |  | 0 | 0 | 0
| Nb 91 |  | 0 | 0 | 0 |  |  | 0 | 0 | 0 | Th 229 |  |  | 0 | 0 | 0 |  |  | 0 | 0 | 0
| Nb 92 |  | 0 | 0 | 0 |  |  | 0 | 0 | 0 | Th 230 |  |  | 0 | 0 | 0 |  |  | 0 | 0 | 0
| Nb 93m |  | 0 | 0 | 0 |  |  | 0 | 0 | 0 | Th 232 |  |  | 0 | 0 | 0 |  |  | 0 | 0 | 0
| Nb 94 |  | 0 | 0 | 0 |  |  | 0 | 0 | 0 | Th 234 |  |  | 0 | 0 | 0 |  | 2.48E-08 | B | C | 1
| Mo 93 |  | 0 | 0 | 0 |  |  | 0 | 0 | 0 | Pa 231 |  |  | 0 | 0 | 0 |  | 3.48E-13 | B | C | 1
| Tc 97 |  | 0 | 0 | 0 |  |  | 0 | 0 | 0 | Pa 233 |  |  | 0 | 0 | 0 |  | 6.22E-08 | B | C | 1
| Tc 99 |  | 0 | 0 | 0 |  | 6.01E-08 | B | C | 1 | U 232 |  |  | 0 | 0 | 0 |  | 2.92E-09 | B | C | 1
| Ru 106 |  | 0 | 0 | 0 |  | 4.21E-13 | B | C | 1 | U 233 |  |  | 0 | 0 | 0 |  |  | 0 | 0 | 0
| Pd 107 |  | 0 | 0 | 0 |  |  | 0 | 0 | 0 | U 234 |  |  | 0 | 0 | 0 |  | 3.73E-08 | B | C | 1
| Ag 108m |  | 0 | 0 | 0 |  |  | 0 | 0 | 0 | U 235 |  |  | 0 | 0 | 0 |  | 1.49E-09 | B | C | 1
| Ag 110m |  | 0 | 0 | 0 |  | 3.74E-15 | B | C | 1 | U 236 |  |  | 0 | 0 | 0 |  | 2.34E-10 | B | C | 1
| Cd 109 |  | 0 | 0 | 0 |  |  | 0 | 0 | 0 | U 238 |  |  | 0 | 0 | 0 |  | 2.48E-08 | B | C | 1
| Cd 113m |  | 0 | 0 | 0 |  |  | 0 | 0 | 0 | Np 237 |  |  | 0 | 0 | 0 |  | 6.22E-08 | B | C | 1
| Sn 119m |  | 0 | 0 | 0 |  |  | 0 | 0 | 0 | Pu 236 |  |  | 0 | 0 | 0 |  |  | 0 | 0 | 0
| Sn 121m |  | 0 | 0 | 0 |  |  | 0 | 0 | 0 | Pu 238 |  |  | 0 | 0 | 0 |  | 5.49E-09 | B | C | 1
| Sn 123 |  | 0 | 0 | 0 |  |  | 0 | 0 | 0 | Pu 239 |  |  | 0 | 0 | 0 |  | 4.08E-08 | B | C | 1
| Sn 126 |  | 0 | 0 | 0 |  |  | 0 | 0 | 0 | Pu 240 |  |  | 0 | 0 | 0 |  | 5.36E-08 | B | C | 1
| Sb 125 |  | 0 | 0 | 0 |  | 1.06E-10 | B | C | 1 | Pu 241 |  |  | 0 | 0 | 0 |  | 1.24E-07 | B | C | 1
| Sb 126 |  | 0 | 0 | 0 |  |  | 0 | 0 | 0 | Pu 242 |  |  | 0 | 0 | 0 |  | 4.3E-10 | B | C | 1
| Te 125m |  | 0 | 0 | 0 |  |  | 0 | 0 | 0 | Am 241 |  |  | 0 | 0 | 0 |  | 1.63E-08 | B | C | 1
| Te 127m |  | 0 | 0 | 0 |  |  | 0 | 0 | 0 | Am 242m |  |  | 0 | 0 | 0 |  |  | 0 | 0 | 0
| I 129 |  | 0 | 0 | 0 |  | 6.1E-09 | B | C | 1 | Am 243 |  |  | 0 | 0 | 0 |  |  | 0 | 0 | 0
| Cs 134 |  | 0 | 0 | 0 |  | 9.93E-12 | B | C | 1 | Cm 242 |  |  | 0 | 0 | 0 |  | 1.66E-18 | B | C | 1
| Cs 135 |  | 0 | 0 | 0 |  |  | 0 | 0 | 0 | Cm 243 |  |  | 0 | 0 | 0 |  | 7.67E-11 | B | C | 1
| Cs 137 |  | 0 | 0 | 0 |  | 4.10E-04 | B | C | 1 | Cm 244 |  |  | 0 | 0 | 0 |  | 1.68E-09 | B | C | 1
| Ba 133 |  | 0 | 0 | 0 |  |  | 0 | 0 | 0 | Cm 245 |  |  | 0 | 0 | 0 |  |  | 0 | 0 | 0
| La 137 |  | 0 | 0 | 0 |  |  | 0 | 0 | 0 | Cm 246 |  |  | 0 | 0 | 0 |  |  | 0 | 0 | 0
| La 138 |  | 0 | 0 | 0 |  |  | 0 | 0 | 0 | Cm 248 |  |  | 0 | 0 | 0 |  |  | 0 | 0 | 0
| Ce 144 |  | 0 | 0 | 0 |  | 1.64E-14 | B | C | 1 | Cf 249 |  |  | 0 | 0 | 0 |  |  | 0 | 0 | 0
| Pm 145 |  | 0 | 0 | 0 |  |  | 0 | 0 | 0 | Cf 250 |  |  | 0 | 0 | 0 |  |  | 0 | 0 | 0
| Pm 147 |  | 0 | 0 | 0 |  |  | 0 | 0 | 0 | Cf 251 |  |  | 0 | 0 | 0 |  |  | 0 | 0 | 0
| Sm 147 |  | 0 | 0 | 0 |  |  | 0 | 0 | 0 | Cf 252 |  |  | 0 | 0 | 0 |  |  | 0 | 0 | 0
| Sm 151 |  | 0 | 0 | 0 |  |  | 0 | 0 | 0 | Other a |  |  | 0 | 0 | 0 |  |  | 0 | 0 | 0
| Eu 152 |  | 0 | 0 | 0 |  | 1.46E-09 | B | C | 1 | Other b/g |  |  | 0 | 0 | 0 |  |  | 0 | 0 | 0
| Eu 154 |  | 0 | 0 | 0 |  | 5.8E-09 | B | C | 1 | Total a |  | 0 | 0 | 0 | 0 |  | 2.47E-07 | B | C | 1
| Eu 155 |  | 0 | 0 | 0 |  | 4.41E-10 | B | C | 1 | Total b/g |  | 0 | 0 | 0 | 0 |  | 4.54E-04 | B | C | 1
| Bands (Upper and Lower) | [9 empty] | Code
| A a factor of 1.5 | [9 empty] | 1 Measured activity
| B a factor of 3 | [9 empty] | 2 Derived activity (best estimate)
| C a factor of 10 | [9 empty] | 3 Derived activity (upper limit)
| D a factor of 100 | [9 empty] | 4 Not present
| E a factor of 1000 | [9 empty] | 5 Present but not significant
6 Likely to be present but not assessed
| Note: Bands quantify uncertainty in | [9 empty] | 7 Present in significant quantities but not determined
| the mean radioactivity. | [9 empty] | 8 Not expected to be present in significant quantity