## DataSheet
WASTE STREAM |  |  | 2Y57 |  | Excavated Soil and Putrescible Waste - High Volume Very Low Level Waste (HVVLLW)
SITE |  |  | Sellafield
SITE OWNER |  |  | Nuclear Decommissioning Authority
WASTE CUSTODIAN |  |  | Sellafield Limited
WASTE TYPE |  |  | VLLW |  |  | 0
Is the waste suject to Scottish Policy: |  |  | No
WASTE VOLUMES
Reported
Stocks: |  |  | At 1.4.2022………………………...….. |  |  |  |  | 0 |  | m³
Future arisings - |  |  | 1.4.2022 - 31.3.2023……..…. |  |  |  |  | 5207.0 |  | m³
|  |  | 1.4.2023 - 31.3.2024………. |  |  |  |  | 5207.0 |  | m³
|  |  | 1.4.2024 - 31.3.2025………. |  |  |  |  | 5207.0 |  | m³
|  |  | 1.4.2025 - 31.3.2026………. |  |  |  |  | 5207.0 |  | m³
|  |  | 1.4.2026 - 31.3.2027………. |  |  |  |  | 5207.0 |  | m³
|  |  | 1.4.2027 - 31.3.2028………. |  |  |  |  | 5207.0 |  | m³
|  |  | 1.4.2028 - 31.3.2029………. |  |  |  |  | 5207.0 |  | m³
|  |  | 1.4.2029 - 31.3.2030………. |  |  |  |  | 5207.0 |  | m³
|  |  | 1.4.2030 - 31.3.2031………. |  |  |  |  | 5207.0 |  | m³
|  |  | 1.4.2031 - 31.3.2032………. |  |  |  |  | 739.0 |  | m³
|  |  | 1.4. - 31.3.………. |  |  |  |  | 0 |  | m³
|  |  | 1.4. - 31.3.………. |  |  |  |  | 0 |  | m³
|  |  | 1.4. - 31.3.………. |  |  |  |  | 0 |  | m³
|  |  | 1.4. - 31.3.………. |  |  |  |  | 0 |  | m³
|  |  | 1.4. - 31.3.………. |  |  |  |  | 0 |  | m³
|  |  | 1.4. - 31.3.………. |  |  |  |  | 0 |  | m³
|  |  | 1.4. - 31.3.………. |  |  |  |  | 0 |  | m³
|  |  | 1.4. - 31.3.………. |  |  |  |  | 0 |  | m³
|  |  | 1.4. - 31.3.………. |  |  |  |  | 0 |  | m³
|  |  | 1.4. - 31.3.………. |  |  |  |  | 0 |  | m³
|  |  | 1.4. - 31.3.………. |  |  |  |  | 0 |  | m³
|  |  | 1.4. - 31.3.………. |  |  |  |  | 0 |  | m³
|  |  | 1.4. - 31.3.………. |  |  |  |  | 0 |  | m³
|  |  | 1.4. - 31.3.………. |  |  |  |  | 0 |  | m³
|  |  | 1.4. - 31.3.………. |  |  |  |  | 0 |  | m³
|  |  | 1.4. - 31.3.………. |  |  |  |  | 0 |  | m³
|  |  | 1.4. - 31.3.………. |  |  |  |  | 0 |  | m³
|  |  | 1.4. - 31.3.………. |  |  |  |  | 0 |  | m³
|  |  | 1.4. - 31.3.………. |  |  |  |  | 0 |  | m³
|  |  | 1.4. - 31.3.………. |  |  |  |  | 0 |  | m³
|  |  | 1.4. - 31.3.………. |  |  |  |  | 0 |  | m³
|  |  | 1.4. - 31.3.………. |  |  |  |  | 0 |  | m³
|  |  | 1.4. - 31.3.………. |  |  |  |  | 0 |  | m³
|  |  | 1.4. - 31.3.………. |  |  |  |  | 0 |  | m³
|  |  | 1.4. - 31.3.………. |  |  |  |  | 0 |  | m³
|  |  | 1.4. - 31.3.………. |  |  |  |  | 0 |  | m³
|  |  | 1.4. - 31.3.………. |  |  |  |  | 0 |  | m³
|  |  | 1.4. - 31.3.………. |  |  |  |  | 0 |  | m³
|  |  | 1.4. - 31.3.………. |  |  |  |  | 0 |  | m³
|  |  | 1.4. - 31.3.………. |  |  |  |  | 0 |  | m³
|  |  | 1.4. - 31.3.………. |  |  |  |  | 0 |  | m³
|  |  | 1.4. - 31.3.………. |  |  |  |  | 0 |  | m³
|  |  | 1.4. - 31.3.………. |  |  |  |  | 0 |  | m³
|  |  | 1.4. - 31.3.………. |  |  |  |  | 0 |  | m³
|  |  | 1.4. - 31.3.………. |  |  |  |  | 0 |  | m³
|  |  | 1.4. - 31.3.………. |  |  |  |  | 0 |  | m³
|  |  | 1.4. - 31.3.………. |  |  |  |  | 0 |  | m³
|  |  | 1.4. - 31.3.………. |  |  |  |  | 0 |  | m³
|  |  | 1.4. - 31.3.………. |  |  |  |  | 0 |  | m³
|  |  | 1.4. - 31.3.………. |  |  |  |  | 0 |  | m³
|  |  | 1.4. - 31.3.………. |  |  |  |  | 0 |  | m³
|  |  | 1.4. - 31.3.………. |  |  |  |  | 0 |  | m³
|  |  | 1.4. - 31.3.………. |  |  |  |  | 0 |  | m³
|  |  | 1.4. - 31.3.………. |  |  |  |  | 0 |  | m³
|  |  | 1.4. - 31.3.………. |  |  |  |  | 0 |  | m³
|  |  | 1.4. - 31.3.………. |  |  |  |  | 0 |  | m³
|  |  | 1.4. - 31.3.………. |  |  |  |  | 0 |  | m³
|  |  | 1.4. - 31.3.………. |  |  |  |  | 0 |  | m³
|  |  | 1.4. - 31.3.………. |  |  |  |  | 0 |  | m³
|  |  | 1.4. - 31.3.………. |  |  |  |  | 0 |  | m³
|  |  | 1.4. - 31.3.………. |  |  |  |  | 0 |  | m³
|  |  | 1.4. - 31.3.………. |  |  |  |  | 0 |  | m³
|  |  | 1.4. - 31.3.………. |  |  |  |  | 0 |  | m³
|  |  | 1.4. - 31.3.………. |  |  |  |  | 0 |  | m³
|  |  | 1.4. - 31.3.………. |  |  |  |  | 0 |  | m³
|  |  | 1.4. - 31.3.………. |  |  |  |  | 0 |  | m³
|  |  | 1.4. - 31.3.………. |  |  |  |  | 0 |  | m³
|  |  | 1.4. - 31.3.………. |  |  |  |  | 0 |  | m³
|  |  | 1.4. - 31.3.………. |  |  |  |  | 0 |  | m³
|  |  | 1.4. - 31.3.………. |  |  |  |  | 0 |  | m³
|  |  | 1.4. - 31.3.………. |  |  |  |  | 0 |  | m³
|  |  | 1.4. - 31.3.………. |  |  |  |  | 0 |  | m³
|  |  | 1.4. - 31.3.………. |  |  |  |  | 0 |  | m³
|  |  | 1.4. - 31.3.………. |  |  |  |  | 0 |  | m³
|  |  | 1.4. - 31.3.………. |  |  |  |  | 0 |  | m³
|  |  | 1.4. - 31.3.………. |  |  |  |  | 0 |  | m³
|  |  | 1.4. - 31.3.………. |  |  |  |  | 0 |  | m³
|  |  | 1.4. - 31.3.………. |  |  |  |  | 0 |  | m³
|  |  | 1.4. - 31.3.………. |  |  |  |  | 0 |  | m³
|  |  | 1.4. - 31.3.………. |  |  |  |  | 0 |  | m³
|  |  | 1.4. - 31.3.………. |  |  |  |  | 0 |  | m³
|  |  | 1.4. - 31.3.………. |  |  |  |  | 0 |  | m³
|  |  | 1.4. - 31.3.………. |  |  |  |  | 0 |  | m³
|  |  | 1.4. - 31.3.………. |  |  |  |  | 0 |  | m³
|  |  | 1.4. - 31.3.………. |  |  |  |  | 0 |  | m³
|  |  | 1.4. - 31.3.………. |  |  |  |  | 0 |  | m³
|  |  | 1.4. - 31.3.………. |  |  |  |  | 0 |  | m³
|  |  | 1.4. - 31.3.………. |  |  |  |  | 0 |  | m³
|  |  | 1.4. - 31.3.………. |  |  |  |  | 0 |  | m³
|  |  | 1.4. - 31.3.………. |  |  |  |  | 0 |  | m³
|  |  | 1.4. - 31.3.………. |  |  |  |  | 0 |  | m³
|  |  | 1.4. - 31.3.………. |  |  |  |  | 0 |  | m³
|  |  | 1.4. - 31.3.………. |  |  |  |  | 0 |  | m³
|  |  | 1.4. - 31.3.………. |  |  |  |  | 0 |  | m³
|  |  | 1.4. - 31.3.………. |  |  |  |  | 0 |  | m³
Total future arisings: | [7 empty] | 47602.0 |  | m³
Total waste volume: | [7 empty] | 47602.0 |  | m³
Comment on volumes: |  |  | Arisings compiled from predominantly excavated spoil from construction and demolition concrete / rubble, with smaller amounts of putrescible wastes including roof waste [vegetation], timber, sewage solids, road sweepings and bird / animal carcasses. From the historical arisings, the average annual volume of waste disposed at CLESA was calculated at 5207m3 and was used as the annual arising volume for each year until the capacity of CLESA was reached (120,000 m3) from 2022 through 2031. During the year of 2031, 739 m3 of waste will be required to be disposed of to reach the volume capacity limit for CLESA. The average of 5207m3 does not include the data for 2020 as the Covid-19 pandemic caused a significant reduction in waste disposals on site that year. Uncertainties based upon the remaining volume in CLESA. Volumes are delivered as raw volumes (unpackaged), and are expected to be compacted, so could be uncertain by 10%. For annual arisings an upper uncertainty of 2 and a lower of 0.5 would be reasonable based upon the range of the values from previous annual disposals.
Uncertainty factors on volumes: |  |  | Stock (upper): |  |  | x |  |  | Arisings (upper): |  | x | 1.1
|  |  | Stock (lower): |  |  | x |  |  | Arisings (lower): |  | x | 1.0
WASTE SOURCE |  |  | This waste stream is predominantly excavated spoil from construction and demolition concrete / rubble, with smaller amounts of putrescible wastes including roof waste [vegetation], timber, sewage solids, road sweepings and bird/animal carcasses.
PHYSICAL CHARACTERISTICS
General description: |  |  | All waste will be "tipped" or emplaced in the disposal facility (as per facility Conditions For Acceptance (CFA)). No disposal containers are used. The only physical/chemical processes applied to the waste are crushing (concrete/demolition rubble) and dewatering in the case of sewage/road sweepings.
Physical components: |  | (%vol) | Miscellaneous construction and demolition materials (96.12%),Organic Material (3.49%) Insulation Materials (MMMF) (0.06%), Mixed Municipal Wastes (0.17%) and Wood (0.16%).
Sealed sources: |  |  | The waste does not contain sealed sources.
Bulk density (t/m³): |  |  | ~ | 2
Comment on density: |  |  | The bulk density ranges from 0.05 to 2.4 t/m³.
CHEMICAL COMPOSITION
General description and components (%wt): |  |  | Miscellaneous construction and demolition materials (96.12%),Organic Material (3.49%) Insulation Materials (MMMF) (0.06%), Mixed Municipal Wastes (0.17%) and Wood (0.16%).
Chemical state: |  |  | Alkali
Chemical form of radionuclides: |  | H-3: | -
| C-14: |  | -
| Cl-36: |  | -
| Se-79: | Selenium-79 | -
| Tc-99: | Selenium-79 | -
| I-129: |  | -
| Ra: |  | -
| Th: |  | -
| U: |  | -
Np: |  |  | -
Pu: |  |  | -
Metals and alloys (%wt): |  |  | Mild steel present in the form of reinforcing bar within concrete, where not practicable to remove.
[9 empty] | (%wt) | Type(s) / Grades(s) with proportions |  |  |  |  | % of total C14 activity
|  |  | Stainless steel…………………………………. | [5 empty] | TR | 0
|  |  | Other ferrous metals………………………...… | [5 empty] | TR | Mild steel present in the form of reinforcing bar within concrete, where not practicable to remove.
|  |  | Iron………………………...………………………………. | [6 empty] | 0
|  |  | Aluminium…………………………...………… | [5 empty] | 0 | 0
|  |  | Beryllium…………………….……………….. | [5 empty] | 0 | 0
|  |  | Cobalt……………………..……………………. | [5 empty] | 0 | 0
|  |  | Copper…………………………….……………….. | [5 empty] | 0 | 0
|  |  | Lead……………………………...……………… | [5 empty] | 0 | 0
|  |  | Magnox/Magnesium…………………………... | [5 empty] | 0 | 0
|  |  | Nickel………………………………………..... | [5 empty] | 0 | 0
|  |  | Titanium…………………………………..……. | [5 empty] | 0 | 0
|  |  | Uranium………………………………...………. | [5 empty] | 0 | 0
|  |  | Zinc………………………………...…… | [5 empty] | TR | 0
|  |  | Zircaloy/Zirconium……………...…….………. | [5 empty] | 0 | 0
|  |  | Other metals…………………….…………. | [5 empty] | 0 | 0
Organics (%wt): |  |  | Halogenated/non-halogenated plastics present - to cover "packaging" of some wastes e.g. bird/animal carcasses.
[9 empty] | (%wt) | Type(s) and comment |  |  |  |  | % of total C14 activity
|  |  | Total cellulosics…………..………… | [5 empty] | 0.16 | 0
|  |  | Paper, cotton………..…………… | [5 empty] | TR | 0
|  |  | Wood…………..………………… | [5 empty] | 0.16 | Small quantities of wood / timber.
|  |  | Halogenated plastics…………..…… | [5 empty] | <0.01 | 0
|  |  | Total non-halogenated plastics……………… | [5 empty] | TR | 0
|  |  | Condensation polymers…………………...….. | [5 empty] | TR | 0
|  |  | Others…………..……………...…… | [5 empty] | TR | 0
|  |  | Organic ion exchange materials…..……. | [5 empty] | 0 | 0
|  |  | Total rubber…………..……..…………… | [5 empty] | TR | 0
|  |  | Halogenated rubber…………………..…..…… | [5 empty] | TR | 0
|  |  | Non-halogenated rubber…………………....… | [5 empty] | TR | 0
|  |  | Hydrocarbons…………………………..... | [5 empty] | 0.84 | 0
|  |  | Oil or grease……..………………….….… | [6 empty] | 0
|  |  | Fuel….………………….....…………... | [6 empty] | 0
|  |  | Asphalt/Tarmac (cont.coal tar)….… | [6 empty] | 0
|  |  | Asphalt/Tarmac (no coal tar)……...… | [5 empty] | 0.84 | 0
|  |  | Bitumen………………………………… | [6 empty] | 0
|  |  | Others………………………………………. | [6 empty] | 0
|  |  | Other organics…………..……………………..… | [5 empty] | 3.7 | Includes mixed municipal wastes and organic material "coke". Includes biodegradable wastes.
Other materials (%wt): |  |  | 81.13 wt% in soil is actually soil and stone combined.
[9 empty] | (%wt) | Type(s) and comment |  |  |  |  | % of total C14 activity
|  |  | Inorganic ion exchange materials…...… | [5 empty] | 0 | 0
|  |  | Inorganic sludges and flocs…………….… | [5 empty] | 0 | 0
|  |  | Soil……………..……………………....………… | [5 empty] | 81.1 | 0
|  |  | Brick/Stone/Rubble………………......…………..………… | [5 empty] | 4.4 | Includes mixed demolition and mixed construction wastes. Includes MMMF.
|  |  | Cementitious material……………………….…. | [5 empty] | 9.8 | 0
|  |  | Sand……………………………………….. | [5 empty] | 0.01 | 0
|  |  | Glass/Ceramics………….…………..………… | [5 empty] | <0.01 | 0
|  |  | Graphite………..…………………………..……… | [5 empty] | TR | 0
|  |  | Desiccants/Catalysts…………………… | [6 empty] | 0
|  |  | Asbestos…………..……………………...… | [5 empty] | TR | 0
|  |  | Non/low friable……..……………………………… | [6 empty] | 0
|  |  | Moderately friable……..……………………………… | [6 empty] | 0
|  |  | Highly friable……..…………………………… | [6 empty] | 0
|  |  | Free aqueous liquids…………..………… | [5 empty] | P | 0
|  |  | Free non-aqueous liquids…………….………..………… | [5 empty] | TR | 0
|  |  | Powder/Ash…………..…………………...…… | [6 empty] | 0
Inorganic anions (%wt): |  |  | Derived from hydro-geological risk assesment.
[9 empty] | (%wt) | Type(s) and comment
|  |  | Fluoride……..………………………………….. | [5 empty] | 0 | 0
|  |  | Chloride…………..…………………………….. | [5 empty] | TR | 0
|  |  | Iodide…..………………………………...…. | [5 empty] | 0 | 0
|  |  | Cyanide…….…………………………………..… | [6 empty] | 0
|  |  | Carbonate………..…………………………...… | [5 empty] | 0 | 0
|  |  | Nitrate…………..…………………………...…. | [5 empty] | TR | 0
|  |  | Nitrite…………..……………………………….... | [5 empty] | 0 | 0
|  |  | Phosphate……..…………………………...…. | [5 empty] | 0 | 0
|  |  | Sulphate………..…………………………….…. | [5 empty] | P | 0
|  |  | Sulphide………..……………………………...…. | [5 empty] | 0 | 0
Materials of interest for waste acceptance criteria: |  |  | Putrescible waste (~1 w%). The waste is deemed to be inert or non-hazardous under landfill legislation. The concrete arisings can be alkaline in nature, and give rise to alkaline leachate from the landfill (CLESA) [pH 9 - 12]. Acid dosing of leachate no longer required.
[9 empty] | (%wt) | Type(s) and comment
|  |  | Combustible metals…………………………. | [5 empty] | 0 | 0
|  |  | Low flash point liquids……………………...… | [5 empty] | 0 | 0
|  |  | Explosive materials………………………….. | [5 empty] | 0 | 0
|  |  | Phosphorus…………..………………………… | [5 empty] | 0 | 0
|  |  | Hydrides………………………………….……… | [5 empty] | 0 | 0
|  |  | Biological etc. materials……………………….. | [5 empty] | 0 | 0
|  |  | Biodegradable materials…………...…………. | [5 empty] | 3.4 | 0
|  |  | Putrescible wastes………..…………… | [5 empty] | 2.3 | 0
|  |  | Non-putrescible wastes………..…………… | [5 empty] | 1.2 | 0
|  |  | Corrosive materials…………………………. | [5 empty] | 0 | 0
|  |  | Pyrophoric materials………………………….. | [5 empty] | 0 | 0
|  |  | Generating toxic gases……………………….. | [5 empty] | P | ~~1% putrescible may give rise to methane and CO2.
|  |  | Reacting with water…………………………...… | [5 empty] | 0 | 0
|  |  | Higher activity particles…………………………………. | [5 empty] | 0 | Active particles unlikely to be present.
|  |  | Soluble solids as bulk chemical compounds……………………..………………….… | [5 empty] | 0 | 0
Hazardous substances / non hazardous pollutants: |  |  | -
[9 empty] | (%wt) | Type(s) and comment
|  |  | Acrylamide…………………………… | [6 empty] | 0
|  |  | Benzene………………..……………… | [5 empty] | NE | Possible as a trace contaminant.
|  |  | Chlorinated solvents………..……………. | [6 empty] | 0
|  |  | Formaldehyde…………………………. | [6 empty] | 0
|  |  | Organometallics…………………………. | [6 empty] | 0
|  |  | Phenol……………………………………….... | [5 empty] | NE | Possible as a trace contaminant.
|  |  | Styrene…..…...…..…..……………………….. | [6 empty] | 0
|  |  | Tri-butyl phosphate……………………….………... | [5 empty] | NE | Possible as a trace contaminant.
|  |  | Other organophosphates……………………….. | [6 empty] | 0
|  |  | Vinyl chloride………………………………………. | [5 empty] | P | Plastic packaging materials can contain vinyl chloride.
|  |  | Arsenic……………………………………….... | [5 empty] | P | Can be present in contaminated soils, but below the level that would make the waste hazardous.
|  |  | Barium…………………………………..…………. | [6 empty] | 0
|  |  | Boron…………………….……………………….. | [5 empty] | P | Can be present in contaminated soils, but below the level that would make the waste hazardous.
|  |  | Boron (in Boral)…………………………………………………. | [6 empty] | 0
|  |  | Boron (non-Boral)…………………………………………………. | [6 empty] | 0
|  |  | Cadmium………………………………….……………….. | [5 empty] | P | Can be present in contaminated soils, but below the level that would make the waste hazardous.
|  |  | Caesium……………………………………..……………. | [6 empty] | 0
|  |  | Selenium………………………………………….……. | [5 empty] | P | Can be present in contaminated soils, but below the level that would make the waste hazardous.
|  |  | Chromium………………………..………………………. | [5 empty] | P | Can be present in contaminated soils, but below the level that would make the waste Hazardous.
|  |  | Molybdenum……………………………..…………………. | [5 empty] | P | Can be present in contaminated soils, but below the level that would make the waste hazardous.
|  |  | Thallium…………………………...………………………. | [6 empty] | 0
|  |  | Tin………………………………...……………………… | [5 empty] | P | Can be present in contaminated soils, but below the level that would make the waste hazardous.
|  |  | Vanadium…………………………………...…………………. | [5 empty] | P | Can be present in contaminated soils, but below the level that would make the waste hazardous.
|  |  | Mercury compounds…………………...……………………. | [6 empty] | 0
|  |  | Others…………………………………………..…… | [5 empty] | P | 0
Electronic & Electrical Equipment (EEE)
|  |  | EEE Type 1……………………….……………. | [6 empty] | 0
|  |  | EEE Type 2…………………………………...……. | [6 empty] | 0
|  |  | EEE Type 3………………………………...……. | [6 empty] | 0
|  |  | EEE Type 4………………………………….……. | [6 empty] | 0
|  |  | EEE Type 5…………………………………..……. | [6 empty] | 0
Complexing agents (%wt): |  |  | No
[9 empty] | (%wt) | Type(s) and comment
|  |  | EDTA…………………….…………………….. | [6 empty] | 0
|  |  | DPTA…….…...………………………………………. | [6 empty] | 0
|  |  | NTA……………...…………………………………… | [6 empty] | 0
|  |  | Polycarboxylic acids………………………………… | [6 empty] | 0
|  |  | Other organic complexants…………………………..… | [6 empty] | 0
|  |  | Total complexing agents………………………...… | [5 empty] | 0
Potential for the waste to contain discrete items: |  |  | Yes.
TREATMENT, PACKAGING AND DISPOSAL
Planned on-site / off-site treatment(s): |  |  | Treatment | [8 empty] | On-site / Off-site |  | Stream volume %
|  |  | Low force compaction | [8 empty] | 0
|  |  | Supercompaction (HFC) | [8 empty] | 0
|  |  | Incineration | [8 empty] | 0
|  |  | Solidification | [8 empty] | 0
|  |  | Decontamination | [8 empty] | 0
|  |  | Metal treatment | [8 empty] | 0
|  |  | Size reduction | [8 empty] | 0
|  |  | Decay storage | [8 empty] | 0
|  |  | Recycling / reuse | [8 empty] | 0
|  |  | Other / various | [8 empty] | 0
|  |  | None | [8 empty] | 0 |  | 100.0
Comments on planned treatments : |  |  | None planned currently.
Disposal Routes: |  |  | Disposal Route | [8 empty] | Stream volume % |  | Disposal density t/m3
Expected to be consigned to the LLW Repository
Expected to be consigned to a Landfill Facility
|  |  | Expected to be consigned to an On-Site Disposal Facility | [8 empty] | 100.0 |  | =
Expected to be consigned to an Incineration Facility
Expected to be consigned to a Metal Treatment Facility
Expected to be consigned as Out of Scope
Expected to be recycled / reused
Disposal route not known
Classification codes for waste expected to be consigned to a landfill facility: |  |  |  |  | -
Upcoming (2022/23-2024/25) Waste Routing (if expected to change from above):
| Disposal Route | [8 empty] | Stream volume %
[10 empty] | 2022/23 |  | 2023/24 |  | 2024/25
Expected to be consigned to the LLW Repository
Expected to be consigned to a Landfill Facility
Expected to be consigned to an On-Site Disposal Facility
Expected to be consigned to an Incineration Facility
Expected to be consigned to a Metal Treatment Facility
Expected to be consigned as Out of Scope
Expected to be recycled / reused
Disposal route not known
Opportunities for alternative disposal routing: | [5 empty] | No
Baseline Management Route |  | Opportunity Management Route |  |  |  | Stream volume (%) |  |  | Estimated Date that Opportunity will be realised |  | Opportunity Confidence |  | Comment
- |  | - |  |  |  | - |  |  | - |  | - |  | -
0 |  | 0 | [6 empty] | 0 |  | 0 |  | 0
0 |  | 0 | [6 empty] | 0 |  | 0 |  | 0
Waste Packaging for Disposal:
|  |  | Container | [6 empty] | Stream volume % |  | Waste loading (m³) |  | Number of packages
1/3 Height IP-2 ISO
2/3 Height IP-2 ISO
1/2 Height WAMAC IP-2 ISO
1/2 Height IP-2 Disposal/Re-usable ISO
2m box (no shielding)
4m box (no shielding)
|  |  | Other | [6 empty] | 100.0 |  |  |  | 0
Other information: |  |  | Waste is largely uncompactable and is disposed of as HVVLLW uncontainerised.
Waste Planned for Disposal at the LLW Repository: | [6 empty] | (Not applicable to this waste stream)
Container voidage: |  |  | -
Waste Characterisation Form (WCH): |  |  | -
Waste consigned for disposal to LLWR in the year of generation: |  |  | -
Non-Containerised Waste for In-Vault Grouting: | [5 empty] | (Not applicable to this waste stream)
Stream volume (%): |  |  | -
Waste stream variation: |  |  | -
Bounding cuboidal volume (m³): |  |  | -
Inaccessible voidage: |  |  | -
Other information: |  |  | -
RADIOACTIVITY
Source: |  |  | Dependant on plant of origin. May include activation products, fission products, and/or fuel contamination.
Uncertainty: |  |  | The average specific activities are calculated from characterisation of sentenced arisings, the values differ for each project/location, and can be highly variable.
Definition of total alpha and total beta/gamma: |  |  | Where totals are shown on the table of radionuclide activities they are the sums of the listed alpha or beta/gamma emitting radionuclides plus 'other alpha' or 'other beta/gamma'.
Measurement of radioactivities: |  |  | The specific activity of future arisings has been calculated from arisings to date, incorporated with detailed radionuclide fingerprints for the plants of origin and and including any anticipated future waste which significantly differs from historic and current arisings .
Other information: |  |  | Figures based on declared waste stream fingerprints for donor plants for the specific arisings.

## Radionuclide
WASTE STREAM |  |  | 2Y57 |  |  |  |  | Excavated Soil and Putrescible Waste - High Volume Very Low Level Waste (HVVLLW)
|  | Mean radioactivity, TBq/m³ | [9 empty] | Mean radioactivity, TBq/m³
| Nuclide | Waste at | Bands and Code |  |  | Future Arisings |  | Bands and Code |  |  |  | Waste at |  | Bands and Code |  |  | Future Arisings |  | Bands and Code
|  | 2022-04-01 | [8 empty] | Nuclide | 2022-04-01
| H 3 |  | 0 | 0 | 0 |  | 6.77E-06 | C | C | 2 | Gd 153 |  |  | 0 | 0 | 0 |  |  | 0 | 0 | 0
| Be 10 |  | 0 | 0 | 0 |  |  | 0 | 0 | 0 | Ho 163 |  |  | 0 | 0 | 0 |  |  | 0 | 0 | 0
| C 14 |  | 0 | 0 | 0 |  | 3.17E-07 | C | C | 2 | Ho 166m |  |  | 0 | 0 | 0 |  |  | 0 | 0 | 0
| Na 22 |  | 0 | 0 | 0 |  |  | 0 | 0 | 0 | Tm 170 |  |  | 0 | 0 | 0 |  |  | 0 | 0 | 0
| Al 26 |  | 0 | 0 | 0 |  |  | 0 | 0 | 0 | Tm 171 |  |  | 0 | 0 | 0 |  |  | 0 | 0 | 0
| Cl 36 |  | 0 | 0 | 0 |  | 2.77E-07 | C | C | 2 | Lu 174 |  |  | 0 | 0 | 0 |  |  | 0 | 0 | 0
| Ar 39 |  | 0 | 0 | 0 |  |  | 0 | 0 | 0 | Lu 176 |  |  | 0 | 0 | 0 |  |  | 0 | 0 | 0
| Ar 42 |  | 0 | 0 | 0 |  |  | 0 | 0 | 0 | Hf 178n |  |  | 0 | 0 | 0 |  |  | 0 | 0 | 0
| K 40 |  | 0 | 0 | 0 |  |  | 0 | 0 | 0 | Hf 182 |  |  | 0 | 0 | 0 |  |  | 0 | 0 | 0
| Ca 41 |  | 0 | 0 | 0 |  |  | 0 | 0 | 0 | Pt 193 |  |  | 0 | 0 | 0 |  |  | 0 | 0 | 0
| Mn 53 |  | 0 | 0 | 0 |  |  | 0 | 0 | 0 | Tl 204 |  |  | 0 | 0 | 0 |  |  | 0 | 0 | 0
| Mn 54 |  | 0 | 0 | 0 |  | 3.95E-09 | C | C | 2 | Pb 205 |  |  | 0 | 0 | 0 |  |  | 0 | 0 | 0
| Fe 55 |  | 0 | 0 | 0 |  | 1.72E-06 | C | C | 2 | Pb 210 |  |  | 0 | 0 | 0 |  |  | 0 | 0 | 0
| Co 60 |  | 0 | 0 | 0 |  | 2.57E-07 | C | C | 2 | Bi 208 |  |  | 0 | 0 | 0 |  |  | 0 | 0 | 0
| Ni 59 |  | 0 | 0 | 0 |  |  | 0 | 0 | 0 | Bi 210m |  |  | 0 | 0 | 0 |  |  | 0 | 0 | 0
| Ni 63 |  | 0 | 0 | 0 |  | 2.85E-07 | C | C | 2 | Po 210 |  |  | 0 | 0 | 0 |  |  | 0 | 0 | 0
| Zn 65 |  | 0 | 0 | 0 |  | 6.47E-11 | C | C | 2 | Ra 223 |  |  | 0 | 0 | 0 |  |  | 0 | 0 | 0
| Se 79 |  | 0 | 0 | 0 |  |  | 0 | 0 | 0 | Ra 225 |  |  | 0 | 0 | 0 |  |  | 0 | 0 | 0
| Kr 81 |  | 0 | 0 | 0 |  |  | 0 | 0 | 0 | Ra 226 |  |  | 0 | 0 | 0 |  | 2.57E-07 | C | C | 2
| Kr 85 |  | 0 | 0 | 0 |  |  | 0 | 0 | 0 | Ra 228 |  |  | 0 | 0 | 0 |  |  | 0 | 0 | 0
| Rb 87 |  | 0 | 0 | 0 |  |  | 0 | 0 | 0 | Ac 227 |  |  | 0 | 0 | 0 |  |  | 0 | 0 | 0
| Sr 90 |  | 0 | 0 | 0 |  | 2.55E-06 | C | C | 2 | Th 227 |  |  | 0 | 0 | 0 |  |  | 0 | 0 | 0
| Zr 93 |  | 0 | 0 | 0 |  |  | 0 | 0 | 0 | Th 228 |  |  | 0 | 0 | 0 |  | 1.80E-08 | C | C | 2
| Nb 91 |  | 0 | 0 | 0 |  |  | 0 | 0 | 0 | Th 229 |  |  | 0 | 0 | 0 |  |  | 0 | 0 | 0
| Nb 92 |  | 0 | 0 | 0 |  |  | 0 | 0 | 0 | Th 230 |  |  | 0 | 0 | 0 |  | 3.10E-08 | C | C | 2
| Nb 93m |  | 0 | 0 | 0 |  |  | 0 | 0 | 0 | Th 232 |  |  | 0 | 0 | 0 |  | 1.78E-08 | C | C | 2
| Nb 94 |  | 0 | 0 | 0 |  |  | 0 | 0 | 0 | Th 234 |  |  | 0 | 0 | 0 |  |  | 0 | 0 | 0
| Mo 93 |  | 0 | 0 | 0 |  |  | 0 | 0 | 0 | Pa 231 |  |  | 0 | 0 | 0 |  |  | 0 | 0 | 0
| Tc 97 |  | 0 | 0 | 0 |  |  | 0 | 0 | 0 | Pa 233 |  |  | 0 | 0 | 0 |  |  | 0 | 0 | 0
| Tc 99 |  | 0 | 0 | 0 |  | 3.01E-07 | C | C | 2 | U 232 |  |  | 0 | 0 | 0 |  | 8.92E-09 | C | C | 2
| Ru 106 |  | 0 | 0 | 0 |  | 5.35E-08 | C | C | 2 | U 233 |  |  | 0 | 0 | 0 |  | 4.89E-07 | C | C | 2
| Pd 107 |  | 0 | 0 | 0 |  |  | 0 | 0 | 0 | U 234 |  |  | 0 | 0 | 0 |  | 2.42E-06 | C | C | 2
| Ag 108m |  | 0 | 0 | 0 |  |  | 0 | 0 | 0 | U 235 |  |  | 0 | 0 | 0 |  | 4.34E-07 | C | C | 2
| Ag 110m |  | 0 | 0 | 0 |  | 4.34E-11 | C | C | 2 | U 236 |  |  | 0 | 0 | 0 |  | 2.74E-07 | C | C | 2
| Cd 109 |  | 0 | 0 | 0 |  |  | 0 | 0 | 0 | U 238 |  |  | 0 | 0 | 0 |  | 2.89E-06 | C | C | 2
| Cd 113m |  | 0 | 0 | 0 |  |  | 0 | 0 | 0 | Np 237 |  |  | 0 | 0 | 0 |  | 9.15E-08 | C | C | 2
| Sn 119m |  | 0 | 0 | 0 |  |  | 0 | 0 | 0 | Pu 236 |  |  | 0 | 0 | 0 |  |  | 0 | 0 | 0
| Sn 121m |  | 0 | 0 | 0 |  |  | 0 | 0 | 0 | Pu 238 |  |  | 0 | 0 | 0 |  | 1.14E-07 | C | C | 2
| Sn 123 |  | 0 | 0 | 0 |  |  | 0 | 0 | 0 | Pu 239 |  |  | 0 | 0 | 0 |  | 2.35E-07 | C | C | 2
| Sn 126 |  | 0 | 0 | 0 |  |  | 0 | 0 | 0 | Pu 240 |  |  | 0 | 0 | 0 |  | 2.21E-07 | C | C | 2
| Sb 125 |  | 0 | 0 | 0 |  | 1.53E-08 | C | C | 2 | Pu 241 |  |  | 0 | 0 | 0 |  | 1.61E-06 | C | C | 2
| Sb 126 |  | 0 | 0 | 0 |  |  | 0 | 0 | 0 | Pu 242 |  |  | 0 | 0 | 0 |  | 4.58E-09 | C | C | 2
| Te 125m |  | 0 | 0 | 0 |  |  | 0 | 0 | 0 | Am 241 |  |  | 0 | 0 | 0 |  | 2.29E-07 | C | C | 2
| Te 127m |  | 0 | 0 | 0 |  |  | 0 | 0 | 0 | Am 242m |  |  | 0 | 0 | 0 |  |  | 0 | 0 | 0
| I 129 |  | 0 | 0 | 0 |  | 9.73E-08 | C | C | 2 | Am 243 |  |  | 0 | 0 | 0 |  |  | 0 | 0 | 0
| Cs 134 |  | 0 | 0 | 0 |  | 3.76E-08 | C | C | 2 | Cm 242 |  |  | 0 | 0 | 0 |  | 2.09E-09 | C | C | 2
| Cs 135 |  | 0 | 0 | 0 |  |  | 0 | 0 | 0 | Cm 243 |  |  | 0 | 0 | 0 |  | 1.51E-09 | C | C | 2
| Cs 137 |  | 0 | 0 | 0 |  | 3.43E-05 | C | C | 2 | Cm 244 |  |  | 0 | 0 | 0 |  | 3.00E-08 | C | C | 2
| Ba 133 |  | 0 | 0 | 0 |  |  | 0 | 0 | 0 | Cm 245 |  |  | 0 | 0 | 0 |  | 2.66E-07 | C | C | 2
| La 137 |  | 0 | 0 | 0 |  |  | 0 | 0 | 0 | Cm 246 |  |  | 0 | 0 | 0 |  |  | 0 | 0 | 0
| La 138 |  | 0 | 0 | 0 |  |  | 0 | 0 | 0 | Cm 248 |  |  | 0 | 0 | 0 |  |  | 0 | 0 | 0
| Ce 144 |  | 0 | 0 | 0 |  | 6.51E-08 | C | C | 2 | Cf 249 |  |  | 0 | 0 | 0 |  |  | 0 | 0 | 0
| Pm 145 |  | 0 | 0 | 0 |  |  | 0 | 0 | 0 | Cf 250 |  |  | 0 | 0 | 0 |  |  | 0 | 0 | 0
| Pm 147 |  | 0 | 0 | 0 |  | 1.23E-07 | C | C | 2 | Cf 251 |  |  | 0 | 0 | 0 |  |  | 0 | 0 | 0
| Sm 147 |  | 0 | 0 | 0 |  |  | 0 | 0 | 0 | Cf 252 |  |  | 0 | 0 | 0 |  |  | 0 | 0 | 0
| Sm 151 |  | 0 | 0 | 0 |  | 8.96E-10 | C | C | 2 | Other a |  |  | 0 | 0 | 0 |  |  | 0 | 0 | 0
| Eu 152 |  | 0 | 0 | 0 |  | 7.72E-11 | C | C | 2 | Other b/g |  |  | 0 | 0 | 0 |  |  | 0 | 0 | 0
| Eu 154 |  | 0 | 0 | 0 |  | 7.13E-09 | C | C | 2 | Total a |  | 0 | 0 | 0 | 0 |  | 8.04E-06 | C | C | 2
| Eu 155 |  | 0 | 0 | 0 |  | 8.76E-09 | C | C | 2 | Total b/g |  | 0 | 0 | 0 | 0 |  | 4.88E-05 | C | C | 2
| Bands (Upper and Lower) | [9 empty] | Code
| A a factor of 1.5 | [9 empty] | 1 Measured activity
| B a factor of 3 | [9 empty] | 2 Derived activity (best estimate)
| C a factor of 10 | [9 empty] | 3 Derived activity (upper limit)
| D a factor of 100 | [9 empty] | 4 Not present
| E a factor of 1000 | [9 empty] | 5 Present but not significant
6 Likely to be present but not assessed
| Note: Bands quantify uncertainty in | [9 empty] | 7 Present in significant quantities but not determined
| the mean radioactivity. | [9 empty] | 8 Not expected to be present in significant quantity