## DataSheet
WASTE STREAM |  |  | 3J01 |  | Ion Exchange Material
SITE |  |  | Dungeness B
SITE OWNER |  |  | EDFE NGL
WASTE CUSTODIAN |  |  | EDFE NGL
WASTE TYPE |  |  | ILW |  |  | SPD1
Is the waste suject to Scottish Policy: |  |  | No
WASTE VOLUMES
Reported
Stocks: |  |  | At 1.4.2022……………………….…….. | [5 empty] | 42.2 | m³
Future arisings - |  |  | 1.4.2022 - 31.3.2027……………..………. | [5 empty] | 4.0 | m³
|  |  | 1.4.2027 - 31.3.2028……………..………. | [5 empty] | 3.3 | m³
|  |  | 1.4. - 31.3.……………..………. | [5 empty] | 0 | m³
|  |  | 1.4. - 31.3.……………..………. | [5 empty] | 0 | m³
|  |  | 1.4. - 31.3.……………..………. | [5 empty] | 0 | m³
|  |  | 1.4. - 31.3.……………..………. | [5 empty] | 0 | m³
|  |  | 1.4. - 31.3.……………..………. | [5 empty] | 0 | m³
|  |  | 1.4. - 31.3.……………..………. | [5 empty] | 0 | m³
|  |  | 1.4. - 31.3.……………..………. | [5 empty] | 0 | m³
|  |  | 1.4. - 31.3.……………..………. | [5 empty] | 0 | m³
|  |  | 1.4. - 31.3.……………..………. | [5 empty] | 0 | m³
|  |  | 1.4. - 31.3.……………..………. | [5 empty] | 0 | m³
|  |  | 1.4. - 31.3.……………..………. | [5 empty] | 0 | m³
|  |  | 1.4. - 31.3.……………..………. | [5 empty] | 0 | m³
|  |  | 1.4. - 31.3.……………..………. | [5 empty] | 0 | m³
|  |  | 1.4. - 31.3.……………..………. | [5 empty] | 0 | m³
|  |  | 1.4. - 31.3.……………..………. | [5 empty] | 0 | m³
|  |  | 1.4. - 31.3.……………..………. | [5 empty] | 0 | m³
|  |  | 1.4. - 31.3.……………..………. | [5 empty] | 0 | m³
|  |  | 1.4. - 31.3.……………..………. | [5 empty] | 0 | m³
|  |  | 1.4. - 31.3.……………..………. | [5 empty] | 0 | m³
|  |  | 1.4. - 31.3.……………..………. | [5 empty] | 0 | m³
|  |  | 1.4. - 31.3.……………..………. | [5 empty] | 0 | m³
|  |  | 1.4. - 31.3.……………..………. | [5 empty] | 0 | m³
|  |  | 1.4. - 31.3.……………..………. | [5 empty] | 0 | m³
|  |  | 1.4. - 31.3.……………..………. | [5 empty] | 0 | m³
|  |  | 1.4. - 31.3.……………..………. | [5 empty] | 0 | m³
|  |  | 1.4. - 31.3.……………..………. | [5 empty] | 0 | m³
|  |  | 1.4. - 31.3.……………..………. | [5 empty] | 0 | m³
|  |  | 1.4. - 31.3.……………..………. | [5 empty] | 0 | m³
|  |  | 1.4. - 31.3.……………..………. | [5 empty] | 0 | m³
|  |  | 1.4. - 31.3.……………..………. | [5 empty] | 0 | m³
|  |  | 1.4. - 31.3.……………..………. | [5 empty] | 0 | m³
|  |  | 1.4. - 31.3.……………..………. | [5 empty] | 0 | m³
|  |  | 1.4. - 31.3.……………..………. | [5 empty] | 0 | m³
|  |  | 1.4. - 31.3.……………..………. | [5 empty] | 0 | m³
|  |  | 1.4. - 31.3.……………..………. | [5 empty] | 0 | m³
|  |  | 1.4. - 31.3.……………..………. | [5 empty] | 0 | m³
|  |  | 1.4. - 31.3.……………..………. | [5 empty] | 0 | m³
|  |  | 1.4. - 31.3.……………..………. | [5 empty] | 0 | m³
|  |  | 1.4. - 31.3.……………..………. | [5 empty] | 0 | m³
|  |  | 1.4. - 31.3.……………..………. | [5 empty] | 0 | m³
|  |  | 1.4. - 31.3.……………..………. | [5 empty] | 0 | m³
|  |  | 1.4. - 31.3.……………..………. | [5 empty] | 0 | m³
|  |  | 1.4. - 31.3.……………..………. | [5 empty] | 0 | m³
|  |  | 1.4. - 31.3.……………..………. | [5 empty] | 0 | m³
|  |  | 1.4. - 31.3.……………..………. | [5 empty] | 0 | m³
|  |  | 1.4. - 31.3.……………..………. | [5 empty] | 0 | m³
|  |  | 1.4. - 31.3.……………..………. | [5 empty] | 0 | m³
|  |  | 1.4. - 31.3.……………..………. | [5 empty] | 0 | m³
|  |  | 1.4. - 31.3.……………..………. | [5 empty] | 0 | m³
|  |  | 1.4. - 31.3.……………..………. | [5 empty] | 0 | m³
|  |  | 1.4. - 31.3.……………..………. | [5 empty] | 0 | m³
|  |  | 1.4. - 31.3.……………..………. | [5 empty] | 0 | m³
|  |  | 1.4. - 31.3.……………..………. | [5 empty] | 0 | m³
|  |  | 1.4. - 31.3.……………..………. | [5 empty] | 0 | m³
|  |  | 1.4. - 31.3.……………..………. | [5 empty] | 0 | m³
|  |  | 1.4. - 31.3.……………..………. | [5 empty] | 0 | m³
|  |  | 1.4. - 31.3.……………..………. | [5 empty] | 0 | m³
|  |  | 1.4. - 31.3.……………..………. | [5 empty] | 0 | m³
|  |  | 1.4. - 31.3.……………..………. | [5 empty] | 0 | m³
|  |  | 1.4. - 31.3.……………..………. | [5 empty] | 0 | m³
|  |  | 1.4. - 31.3.……………..………. | [5 empty] | 0 | m³
|  |  | 1.4. - 31.3.……………..………. | [5 empty] | 0 | m³
|  |  | 1.4. - 31.3.……………..………. | [5 empty] | 0 | m³
|  |  | 1.4. - 31.3.……………..………. | [5 empty] | 0 | m³
|  |  | 1.4. - 31.3.……………..………. | [5 empty] | 0 | m³
|  |  | 1.4. - 31.3.……………..………. | [5 empty] | 0 | m³
|  |  | 1.4. - 31.3.……………..………. | [5 empty] | 0 | m³
|  |  | 1.4. - 31.3.……………..………. | [5 empty] | 0 | m³
|  |  | 1.4. - 31.3.……………..………. | [5 empty] | 0 | m³
|  |  | 1.4. - 31.3.……………..………. | [5 empty] | 0 | m³
|  |  | 1.4. - 31.3.……………..………. | [5 empty] | 0 | m³
|  |  | 1.4. - 31.3.……………..………. | [5 empty] | 0 | m³
|  |  | 1.4. - 31.3.……………..………. | [5 empty] | 0 | m³
|  |  | 1.4. - 31.3.……………..………. | [5 empty] | 0 | m³
|  |  | 1.4. - 31.3.……………..………. | [5 empty] | 0 | m³
|  |  | 1.4. - 31.3.……………..………. | [5 empty] | 0 | m³
|  |  | 1.4. - 31.3.……………..………. | [5 empty] | 0 | m³
|  |  | 1.4. - 31.3.……………..………. | [5 empty] | 0 | m³
|  |  | 1.4. - 31.3.……………..………. | [5 empty] | 0 | m³
|  |  | 1.4. - 31.3.……………..………. | [5 empty] | 0 | m³
|  |  | 1.4. - 31.3.……………..………. | [5 empty] | 0 | m³
|  |  | 1.4. - 31.3.……………..………. | [5 empty] | 0 | m³
|  |  | 1.4. - 31.3.……………..………. | [5 empty] | 0 | m³
|  |  | 1.4. - 31.3.……………..………. | [5 empty] | 0 | m³
|  |  | 1.4. - 31.3.……………..………. | [5 empty] | 0 | m³
|  |  | 1.4. - 31.3.……………..………. | [5 empty] | 0 | m³
|  |  | 1.4. - 31.3.……………..………. | [5 empty] | 0 | m³
|  |  | 1.4. - 31.3.……………..………. | [5 empty] | 0 | m³
|  |  | 1.4. - 31.3.……………..………. | [5 empty] | 0 | m³
|  |  | 1.4. - 31.3.……………..………. | [5 empty] | 0 | m³
|  |  | 1.4. - 31.3.……………..………. | [5 empty] | 0 | m³
|  |  | 1.4. - 31.3.……………..………. | [5 empty] | 0 | m³
|  |  | 1.4. - 31.3.……………..………. | [5 empty] | 0 | m³
Total future arisings: | [7 empty] | 7.3 |  | m³
Total waste volume: | [7 empty] | 49.5 |  | m³
Comment on volumes: |  |  | Waste volumes will be variable depending on station operating conditions.
Uncertainty factors on volumes: |  |  | Stock (upper): |  |  | x | 1.25 |  | Arisings (upper): |  | x | 1.5
|  |  | Stock (lower): |  |  | x | 0.75 |  | Arisings (lower): |  | x | 0.5
WASTE SOURCE |  |  | Spent ion exchange materials. Also some sludge.
PHYSICAL CHARACTERISTICS
General description: |  |  | The waste is expected to be Rohm and Haas ion exchange material types IRN 154 (H+) and IRN 150L (mixed bed resin). Also some arisings of sludge. There are no large items that may require special handling.
Physical components: |  | (%vol) | Ion exchange material, water, sludge, sand. Volume breakdown not assessed.
Sealed sources: |  |  | The waste does not contain sealed sources.
Bulk density (t/m³): |  |  |  | 1.1
Comment on density: |  |  | -
CHEMICAL COMPOSITION
General description and components (%wt): |  |  | Proprietary Ion Exchange materials, Sludge, sand and water. Composition appropriate to proprietary ion exchange materials, some of which will be organic in nature. There will be some sludge and sand.
Chemical state: |  |  | -
Chemical form of radionuclides: | H-3: | H-3: | -
| C-14: |  | -
| Cl-36: |  | -
| Se-79: | Selenium-79 | -
| Tc-99: | Selenium-79 | -
| I-129: |  | -
| Ra: |  | -
| Th: |  | -
| U: |  | -
Np: |  |  | -
Pu: |  |  | -
Metals and alloys (%wt): |  |  | -
[9 empty] | (%wt) | Type(s) / Grades(s) with proportions |  |  |  |  | % of total C14 activity
|  |  | Stainless steel…………………………………. | [5 empty] | NE | 0
|  |  | Other ferrous metals………………………...… | [5 empty] | NE | 0
|  |  | Iron…………………………...………… | [5 empty] | NE | 0
|  |  | Aluminium…………………………...………… | [5 empty] | NE | 0
|  |  | Beryllium…………………….……………….. | [5 empty] | NE | 0
|  |  | Cobalt……………………..……………………. | [5 empty] | NE | 0
|  |  | Copper…………………………….……………….. | [5 empty] | NE | 0
|  |  | Lead……………………………...……………… | [5 empty] | NE | 0
|  |  | Magnox/Magnesium…………………………... | [5 empty] | NE | 0
|  |  | Nickel………………………………………..... | [5 empty] | NE | 0
|  |  | Titanium…………………………………..……. | [5 empty] | NE | 0
|  |  | Uranium………………………………...………. | [5 empty] | NE | 0
|  |  | Zinc………………………………...…… | [5 empty] | NE | 0
|  |  | Zircaloy/Zirconium……………...…….………. | [5 empty] | NE | 0
|  |  | Other metals…………………….…………. | [5 empty] | NE | 0
Organics (%wt): |  |  | Proprietary organic ion-exchange resins and oil will be present.
[9 empty] | (%wt) | Type(s) and comment |  |  |  |  | % of total C14 activity
|  |  | Total cellulosics…………..………… | [5 empty] | NE | 0
|  |  | Paper, cotton………..………..……… | [5 empty] | NE | 0
|  |  | Wood…………..…………………………….… | [5 empty] | NE | 0
|  |  | Halogenated plastics…………..…… | [5 empty] | 0 | 0
|  |  | Total non-halogenated plastics……………… | [5 empty] | NE | 0
|  |  | Condensation polymers…………………...….. | [5 empty] | NE | 0
|  |  | Others…………..……………...…… | [5 empty] | NE | 0
|  |  | Organic ion exchange materials…..……. | [5 empty] | P | 0
|  |  | Total rubber…………..……..…………… | [5 empty] | 0 | 0
|  |  | Halogenated rubber…………………..…..…… | [5 empty] | 0 | 0
|  |  | Non-halogenated rubber…………………....… | [5 empty] | 0 | 0
|  |  | Hydrocarbons………………………….. | [5 empty] | 0 | 0
|  |  | Oil or grease……..………………….… | [6 empty] | 0
|  |  | Fuel….………………….....……….. | [6 empty] | 0
|  |  | Asphalt/Tarmac (cont.coal tar)……. | [6 empty] | 0
|  |  | Asphalt/Tarmac (no coal tar)……...… | [6 empty] | 0
|  |  | Bitumen………………………….……. | [6 empty] | 0
|  |  | Others…………………….………………… | [6 empty] | 0
|  |  | Other organics…………..……………………..… | [5 empty] | NE | 0
Other materials (%wt): |  |  | -
[9 empty] | (%wt) | Type(s) and comment |  |  |  |  | % of total C14 activity
|  |  | Inorganic ion exchange materials…...… | [5 empty] | NE | 0
|  |  | Inorganic sludges and flocs…………….… | [5 empty] | P | 0
|  |  | Soil……………..……………………....………… | [5 empty] | 0 | 0
|  |  | Brick/Stone/Rubble………………......…………..………… | [5 empty] | 0 | 0
|  |  | Cementitious material……………………….…. | [5 empty] | P | 0
|  |  | Sand………..…………………………..……………….. | [5 empty] | P | 0
|  |  | Glass/Ceramics………….…………..………… | [6 empty] | 0
|  |  | Graphite………..…………………………..……… | [5 empty] | 0 | 0
|  |  | Desiccants/Catalysts…………………… | [5 empty] | 0 | 0
|  |  | Asbestos…………..……………………...… | [5 empty] | 0 | 0
|  |  | Non/low friable……..……………………………… | [6 empty] | 0
|  |  | Moderately friable……..……………………………… | [6 empty] | 0
|  |  | Highly friable……..…………………………… | [6 empty] | 0
|  |  | Free aqueous liquids…………..………… | [5 empty] | P | 0
|  |  | Free non-aqueous liquids…………….………..………… | [5 empty] | P | 0
|  |  | Powder/Ash…………..…………………...…… | [5 empty] | 0 | 0
Inorganic anions (%wt): |  |  | To be further assessed.
[9 empty] | (%wt) | Type(s) and comment
|  |  | Fluoride……..………………………………….. | [5 empty] | NE | 0
|  |  | Chloride…………..…………………………….. | [5 empty] | <<0.10 | 0
|  |  | Iodide…..………………………………...…. | [5 empty] | NE | 0
|  |  | Cyanide…….…………………………………..… | [5 empty] | NE | 0
|  |  | Carbonate………..…………………………...… | [5 empty] | ~1.3 | 0
|  |  | Nitrate…………..…………………………...…. | [5 empty] | NE | 0
|  |  | Nitrite…………..……………………………….... | [5 empty] | NE | 0
|  |  | Phosphate……..…………………………...…. | [5 empty] | NE | 0
|  |  | Sulphate………..…………………………….…. | [5 empty] | ~0.30 | 0
|  |  | Sulphide………..……………………………...…. | [5 empty] | NE | 0
Materials of interest for waste acceptance criteria: |  |  | Ion exchange resins may be combustible when dry. There is some oil associated with the waste stocks.
[9 empty] | (%wt) | Type(s) and comment
|  |  | Combustible metals…………………………. | [5 empty] | 0 | 0
|  |  | Low flash point liquids……………………...… | [5 empty] | 0 | 0
|  |  | Explosive materials………………………….. | [5 empty] | 0 | 0
|  |  | Phosphorus…………..………………………… | [5 empty] | 0 | 0
|  |  | Hydrides………………………………….……… | [5 empty] | 0 | 0
|  |  | Biological etc. materials……………………….. | [5 empty] | 0 | 0
|  |  | Biodegradable materials…………...…………. | [5 empty] | 0 | 0
|  |  | Putrescible wastes………..…………… | [5 empty] | 0 | 0
|  |  | Non-putrescible wastes………..…………… | [5 empty] | 0 | 0
|  |  | Corrosive materials…………………………. | [5 empty] | 0 | 0
|  |  | Pyrophoric materials………………………….. | [5 empty] | 0 | 0
|  |  | Generating toxic gases……………………….. | [5 empty] | 0 | 0
|  |  | Reacting with water…………………………...… | [5 empty] | 0 | 0
|  |  | Higher activity particles…………………………………. | [5 empty] | P | May be present
|  |  | Soluble solids as bulk chemical compounds……………………..…...…………… | [5 empty] | 0 | 0
Hazardous substances / non hazardous pollutants: |  |  | -
[9 empty] | (%wt) | Type(s) and comment
|  |  | Acrylamide………………………………. | [5 empty] | NE | 0
|  |  | Benzene…………………….…………………. | [5 empty] | NE | 0
|  |  | Chlorinated solvents………………...……. | [5 empty] | NE | 0
|  |  | Formaldehyde…………………………..…. | [5 empty] | NE | 0
|  |  | Organometallics………………………...……. | [5 empty] | NE | 0
|  |  | Phenol……………………………..……..……. | [5 empty] | NE | 0
|  |  | Styrene…..…...…..…………………….…...…….. | [5 empty] | NE | 0
|  |  | Tri-butyl phosphate………………...…... | [5 empty] | NE | 0
|  |  | Other organophosphates……………………. | [5 empty] | NE | 0
|  |  | Vinyl chloride………………………………………. | [5 empty] | NE | 0
|  |  | Arsenic……………………………………………. | [5 empty] | NE | 0
|  |  | Barium…………………………………………… | [5 empty] | NE | 0
|  |  | Boron…………………………………………………. | [5 empty] | NE | 0
|  |  | Boron (in Boral)…………………………………………………. | [6 empty] | 0
|  |  | Boron (non-Boral)…………………………………………………. | [6 empty] | 0
|  |  | Cadmium…………………………….. | [5 empty] | NE | 0
|  |  | Caesium………………………………………………. | [5 empty] | NE | 0
|  |  | Selenium……………………………………………….. | [5 empty] | NE | 0
|  |  | Chromium……………………………………………………. | [5 empty] | NE | 0
|  |  | Molybdenum…………………………………………… | [5 empty] | NE | 0
|  |  | Thallium……………………………………………. | [5 empty] | NE | 0
|  |  | Tin……………………………………………….. | [5 empty] | NE | 0
|  |  | Vanadium……………………………………………….. | [5 empty] | NE | 0
|  |  | Mercury compounds……………………………………………... | [5 empty] | NE | 0
|  |  | Others………………………………………………….. | [5 empty] | NE | 0
Electronic & Electrical Equipment (EEE)
|  |  | EEE Type 1………………..…………. | [5 empty] | 0 | 0
|  |  | EEE Type 2………………..…………. | [5 empty] | 0 | 0
|  |  | EEE Type 3………………..…………. | [5 empty] | 0 | 0
|  |  | EEE Type 4………………..…………. | [5 empty] | 0 | 0
|  |  | EEE Type 5………………..…………. | [5 empty] | 0 | 0
Complexing agents (%wt): |  |  | Not yet determined
[9 empty] | (%wt) | Type(s) and comment
|  |  | EDTA…………………….……............................. | [5 empty] | NE | 0
|  |  | DPTA…….…...…………………....................................... | [5 empty] | NE | 0
|  |  | NTA……………...………………....................................... | [5 empty] | NE | 0
|  |  | Polycarboxylic acids………………………………… | [5 empty] | NE | 0
|  |  | Other organic complexants…………………………..… | [5 empty] | NE | Possibly in trace quantities.
|  |  | Total complexing agents………………………...… | [5 empty] | NE
Potential for the waste to contain discrete items: |  |  | Yes.
PACKAGING AND CONDITIONING
Conditioning method: |  |  | The waste is expected to be encapsulated in a BFS/OPC matrix. Other process options are being kept under review. Currently the waste is not expected to be supercompacted.
Plant Name: |  |  | None.
Location: |  |  | Dungeness B Power Station.
Plant Startup date: |  |  | Between 2028 and 2033.
Total capacity (m³/y incoming waste): |  |  | ~175.0
Target start date for packaging this stream: |  |  | -
Throughput for this stream (m³/y incoming waste): |  |  | ~
Other information: |  |  | All the waste will be retrieved when a conditioning campaign is undertaken. There may be more than one campaign.
Likely container type: | Container | [6 empty] | Waste packaged (vol%) |  | Waste loading (m³) |  | Payload (m³) |  | Number of packages
| 500 l drum | [7 empty] | 100.0 | ~ | 0.2 |  | 0.47 | 248
Likely container type comment: |  |  | -
Range in container waste volume: |  |  | -
Other information on containers: |  |  | The container material is expected to be stainless steel.
Likely conditioning matrix: |  |  | BFS/OPC
Other information: |  |  | 9:1 BFS/OPC is expected to be the encapsulating matrix.
Conditioned density (t/m³): |  |  | 1.7
Conditioned density comment: |  |  | Density range is expected to be 1.62 - 1.73 t/m³.
Other information on conditioning: |  |  | Appropriate plant to be provided at the Station in accordance with strategy.
Opportunities for alternative disposal routing: |  |  | No
Baseline Management Route |  | Opportunity Management Route |  |  |  | Stream volume (%) |  |  | Estimated Date that Opportunity will be realised |  | Opportunity Confidence |  | Comment
- |  | - |  |  |  | - |  |  | - |  | - |  | -
0 |  | 0 | [6 empty] | 0 |  | 0 |  | 0
0 |  | 0 | [6 empty] | 0 |  | 0 |  | 0
RADIOACTIVITY
Source: |  |  | Contamination by activation and fission products.
Uncertainty: |  |  | Specific activity is a function of station operating history. Much of the resin accumulated during the early operation of a station is likely to be of low activity. The stocks are known to be of low activity. Arisings may be of higher activity.
Definition of total alpha and total beta/gamma: |  |  | Where totals are shown on the table of radionuclide activities they are the sums of the listed alpha or beta/gamma emitting radionuclides plus 'other alpha' or 'other beta/gamma'.
Measurement of radioactivities: |  |  | Theoretical Estimates. Stock activities of Mn54, Co60, Cs134, Cs137 are derived from tank sampling.
Other information: |  |  | Other beta/gamma nuclides of arisings and stocks (in TBq/m³) include S35 (1E-1, 3E-3); Ca45 (4E-1, 3E-2); Cr51 (3E-2, 4E-5); Co58 (5E-2, 1E-3); Zr95 (3E-4, 5E-6); Nb95 (3E-4, 1E-6); Ru103 (7E-5, 3E-7); Ta182 (3E-2, 1E-3); Ce141 (7E-5, 2E-7), P32 (7E-4, 1E-8), Fe59 (1E-3, 7E-6), Tb160 (2E-4, 4E-6) and Hf181 (1E-4, 6E-7).

## Radionuclide
WASTE STREAM |  |  |  | 3J01 |  |  |  |  | Ion Exchange Material
|  | Mean radioactivity, TBq/m³ | [10 empty] | Mean radioactivity, TBq/m³
| Nuclide | Waste at |  | Bands and Code |  |  | Future Arisings |  | Bands and Code |  |  |  | Waste at |  | Bands and Code |  |  | Future Arisings |  | Bands and Code
|  |  | 2022-04-01 | [8 empty] | Nuclide | 2022-04-01
| H 3 |  | <7E-06 | 0 | C | 3 |  | <2E-05 | 0 | C | 3 | Gd 153 |  |  | 0 | 0 | 0 |  |  | 0 | 0 | 0
| Be 10 |  |  | 0 | 0 | 8 |  |  | 0 | 0 | 8 | Ho 163 |  |  | 0 | 0 | 0 |  |  | 0 | 0 | 0
| C 14 |  |  | 0 | 0 | 8 |  |  | 0 | 0 | 8 | Ho 166m |  |  | 0 | 0 | 0 |  |  | 0 | 0 | 0
| Na 22 |  |  | 0 | 0 | 4 |  |  | 0 | 0 | 4 | Tm 170 |  |  | 0 | 0 | 0 |  |  | 0 | 0 | 0
| Al 26 |  |  | 0 | 0 | 4 |  |  | 0 | 0 | 4 | Tm 171 |  |  | 0 | 0 | 0 |  |  | 0 | 0 | 0
| Cl 36 |  |  | 0 | 0 | 6 |  |  | 0 | 0 | 6 | Lu 174 |  |  | 0 | 0 | 0 |  |  | 0 | 0 | 0
| Ar 39 |  |  | 0 | 0 | 0 |  |  | 0 | 0 | 0 | Lu 176 |  |  | 0 | 0 | 0 |  |  | 0 | 0 | 0
| Ar 42 |  |  | 0 | 0 | 0 |  |  | 0 | 0 | 0 | Hf 178n |  |  | 0 | 0 | 0 |  |  | 0 | 0 | 0
| K 40 |  |  | 0 | 0 | 0 |  |  | 0 | 0 | 0 | Hf 182 |  |  | 0 | 0 | 0 |  |  | 0 | 0 | 0
| Ca 41 |  |  | 0 | 0 | 8 |  |  | 0 | 0 | 8 | Pt 193 |  |  | 0 | 0 | 0 |  |  | 0 | 0 | 0
| Mn 53 |  |  | 0 | 0 | 0 |  |  | 0 | 0 | 0 | Tl 204 |  |  | 0 | 0 | 0 |  |  | 0 | 0 | 0
| Mn 54 |  | 1.41E-02 | C | C | 2 |  | 1.41E-02 | C | C | 2 | Pb 205 |  |  | 0 | 0 | 0 |  |  | 0 | 0 | 0
| Fe 55 |  | 3E-01 | C | C | 2 |  | 1E+00 | C | C | 2 | Pb 210 |  |  | 0 | 0 | 8 |  |  | 0 | 0 | 8
| Co 60 |  | 9.43E-02 | C | C | 2 |  | 9.43E-02 | C | C | 2 | Bi 208 |  |  | 0 | 0 | 0 |  |  | 0 | 0 | 0
| Ni 59 |  |  | 0 | 0 | 6 |  |  | 0 | 0 | 6 | Bi 210m |  |  | 0 | 0 | 0 |  |  | 0 | 0 | 0
| Ni 63 |  | 3E-02 | C | C | 2 |  | 7E-02 | C | C | 2 | Po 210 |  |  | 0 | 0 | 8 |  |  | 0 | 0 | 8
| Zn 65 |  | 7E-04 | C | C | 2 |  | 6E-03 | C | C | 2 | Ra 223 |  |  | 0 | 0 | 0 |  |  | 0 | 0 | 0
| Se 79 |  |  | 0 | 0 | 8 |  |  | 0 | 0 | 8 | Ra 225 |  |  | 0 | 0 | 0 |  |  | 0 | 0 | 0
| Kr 81 |  |  | 0 | 0 | 0 |  |  | 0 | 0 | 0 | Ra 226 |  |  | 0 | 0 | 8 |  |  | 0 | 0 | 8
| Kr 85 |  |  | 0 | 0 | 0 |  |  | 0 | 0 | 0 | Ra 228 |  |  | 0 | 0 | 0 |  |  | 0 | 0 | 0
| Rb 87 |  |  | 0 | 0 | 0 |  |  | 0 | 0 | 0 | Ac 227 |  |  | 0 | 0 | 0 |  |  | 0 | 0 | 0
| Sr 90 |  |  | 0 | 0 | 8 |  |  | 0 | 0 | 8 | Th 227 |  |  | 0 | 0 | 0 |  |  | 0 | 0 | 0
| Zr 93 |  |  | 0 | 0 | 8 |  |  | 0 | 0 | 8 | Th 228 |  |  | 0 | 0 | 0 |  |  | 0 | 0 | 0
| Nb 91 |  |  | 0 | 0 | 0 |  |  | 0 | 0 | 0 | Th 229 |  |  | 0 | 0 | 8 |  |  | 0 | 0 | 8
| Nb 92 |  |  | 0 | 0 | 0 |  |  | 0 | 0 | 0 | Th 230 |  |  | 0 | 0 | 8 |  |  | 0 | 0 | 8
| Nb 93m |  |  | 0 | 0 | 8 |  |  | 0 | 0 | 8 | Th 232 |  |  | 0 | 0 | 8 |  |  | 0 | 0 | 8
| Nb 94 |  |  | 0 | 0 | 8 |  |  | 0 | 0 | 8 | Th 234 |  |  | 0 | 0 | 0 |  |  | 0 | 0 | 0
| Mo 93 |  |  | 0 | 0 | 8 |  |  | 0 | 0 | 8 | Pa 231 |  |  | 0 | 0 | 8 |  |  | 0 | 0 | 8
| Tc 97 |  |  | 0 | 0 | 0 |  |  | 0 | 0 | 0 | Pa 233 |  |  | 0 | 0 | 0 |  |  | 0 | 0 | 0
| Tc 99 |  |  | 0 | 0 | 8 |  |  | 0 | 0 | 8 | U 232 |  |  | 0 | 0 | 0 |  |  | 0 | 0 | 0
| Ru 106 |  | 3E-05 | C | C | 2 |  | 2E-04 | C | C | 2 | U 233 |  |  | 0 | 0 | 8 |  |  | 0 | 0 | 8
| Pd 107 |  |  | 0 | 0 | 8 |  |  | 0 | 0 | 8 | U 234 |  |  | 0 | 0 | 8 |  |  | 0 | 0 | 8
| Ag 108m |  |  | 0 | 0 | 8 |  |  | 0 | 0 | 8 | U 235 |  |  | 0 | 0 | 8 |  |  | 0 | 0 | 8
| Ag 110m |  | 1E-04 | C | C | 2 |  | 1E-03 | C | C | 2 | U 236 |  |  | 0 | 0 | 8 |  |  | 0 | 0 | 8
| Cd 109 |  |  | 0 | 0 | 0 |  |  | 0 | 0 | 0 | U 238 |  |  | 0 | 0 | 8 |  |  | 0 | 0 | 8
| Cd 113m |  |  | 0 | 0 | 0 |  |  | 0 | 0 | 0 | Np 237 |  |  | 0 | 0 | 8 |  |  | 0 | 0 | 8
| Sn 119m |  |  | 0 | 0 | 0 |  |  | 0 | 0 | 0 | Pu 236 |  |  | 0 | 0 | 0 |  |  | 0 | 0 | 0
| Sn 121m |  |  | 0 | 0 | 8 |  |  | 0 | 0 | 8 | Pu 238 |  | 1E-03 | C | C | 2 |  | 3E-03 | C | C | 2
| Sn 123 |  |  | 0 | 0 | 0 |  |  | 0 | 0 | 0 | Pu 239 |  | 1E-03 | C | C | 2 |  | 3E-03 | C | C | 2
| Sn 126 |  |  | 0 | 0 | 8 |  |  | 0 | 0 | 8 | Pu 240 |  | 2E-03 | C | C | 2 |  | 5E-03 | C | C | 2
| Sb 125 |  |  | 0 | 0 | 0 |  |  | 0 | 0 | 0 | Pu 241 |  |  | 0 | 0 | 8 |  |  | 0 | 0 | 8
| Sb 126 |  |  | 0 | 0 | 0 |  |  | 0 | 0 | 0 | Pu 242 |  |  | 0 | 0 | 8 |  |  | 0 | 0 | 8
| Te 125m |  |  | 0 | 0 | 0 |  |  | 0 | 0 | 0 | Am 241 |  |  | 0 | 0 | 8 |  |  | 0 | 0 | 8
| Te 127m |  |  | 0 | 0 | 0 |  |  | 0 | 0 | 0 | Am 242m |  |  | 0 | 0 | 8 |  |  | 0 | 0 | 8
| I 129 |  |  | 0 | 0 | 8 |  |  | 0 | 0 | 8 | Am 243 |  |  | 0 | 0 | 8 |  |  | 0 | 0 | 8
| Cs 134 |  | 1.05E-03 | C | C | 2 |  | 1.05E-03 | C | C | 2 | Cm 242 |  | 7E-05 | C | C | 2 |  | 9E-04 | C | C | 2
| Cs 135 |  |  | 0 | 0 | 8 |  |  | 0 | 0 | 8 | Cm 243 |  | 1E-05 | C | C | 2 |  | 3E-05 | C | C | 2
| Cs 137 |  | 1.83E-02 | C | C | 2 |  | 1.83E-02 | C | C | 2 | Cm 244 |  | 2E-04 | C | C | 2 |  | 6E-04 | C | C | 2
| Ba 133 |  | 2E-04 | C | C | 2 |  | 6E-04 | C | C | 2 | Cm 245 |  |  | 0 | 0 | 8 |  |  | 0 | 0 | 8
| La 137 |  |  | 0 | 0 | 0 |  |  | 0 | 0 | 0 | Cm 246 |  |  | 0 | 0 | 8 |  |  | 0 | 0 | 8
| La 138 |  |  | 0 | 0 | 0 |  |  | 0 | 0 | 0 | Cm 248 |  |  | 0 | 0 | 0 |  |  | 0 | 0 | 0
| Ce 144 |  | 3E-05 | C | C | 2 |  | 2E-04 | C | C | 2 | Cf 249 |  |  | 0 | 0 | 0 |  |  | 0 | 0 | 0
| Pm 145 |  |  | 0 | 0 | 0 |  |  | 0 | 0 | 0 | Cf 250 |  |  | 0 | 0 | 0 |  |  | 0 | 0 | 0
| Pm 147 |  |  | 0 | 0 | 8 |  |  | 0 | 0 | 8 | Cf 251 |  |  | 0 | 0 | 0 |  |  | 0 | 0 | 0
| Sm 147 |  |  | 0 | 0 | 0 |  |  | 0 | 0 | 0 | Cf 252 |  |  | 0 | 0 | 0 |  |  | 0 | 0 | 0
| Sm 151 |  |  | 0 | 0 | 8 |  |  | 0 | 0 | 8 | Other a |  |  | 0 | 0 | 8 |  |  | 0 | 0 | 8
| Eu 152 |  |  | 0 | 0 | 8 |  |  | 0 | 0 | 8 | Other b/g |  | 3E-02 | C | C | 2 |  | 6E-01 | C | C | 2
| Eu 154 |  | 2E-04 | C | C | 2 |  | 6E-04 | C | C | 2 | Total a |  | 4.28E-03 | C | C | 2 |  | 1.25E-02 | C | C | 2
| Eu 155 |  | 2E-04 | C | C | 2 |  | 6E-04 | C | C | 2 | Total b/g |  | 4.89E-01 | C | C | 2 |  | 1.81E+00 | C | C | 2
| Bands (Upper and Lower) | [10 empty] | Code
| A a factor of 1.5 | [10 empty] | 1 Measured activity
| B a factor of 3 | [10 empty] | 2 Derived activity (best estimate)
| C a factor of 10 | [10 empty] | 3 Derived activity (upper limit)
| D a factor of 100 | [10 empty] | 4 Not present
| E a factor of 1000 | [10 empty] | 5 Present but not significant
6 Likely to be present but not assessed
| Note: Bands quantify uncertainty in | [10 empty] | 7 Present in significant quantities but not determined
| the mean radioactivity. | [10 empty] | 8 Not expected to be present in significant quantity