## DataSheet
WASTE STREAM |  |  | 3J11 |  | Reactor Vessel Internals and Dry Fuel Route LLW
SITE |  |  | Dungeness B
SITE OWNER |  |  | EDFE NGL
WASTE CUSTODIAN |  |  | EDFE NGL
WASTE TYPE |  |  | LLW |  |  | 0
Is the waste suject to Scottish Policy: |  |  | No
WASTE VOLUMES
Reported
Stocks: |  |  | At 1.4.2022………………………...….. |  |  |  |  | 37.0 |  | m³
Future arisings - |  |  | 1.4.2022 - 31.3.2028……..…. |  |  |  |  | 182.0 |  | m³
|  |  | 1.4. - 31.3.………. |  |  |  |  | 0 |  | m³
|  |  | 1.4. - 31.3.………. |  |  |  |  | 0 |  | m³
|  |  | 1.4. - 31.3.………. |  |  |  |  | 0 |  | m³
|  |  | 1.4. - 31.3.………. |  |  |  |  | 0 |  | m³
|  |  | 1.4. - 31.3.………. |  |  |  |  | 0 |  | m³
|  |  | 1.4. - 31.3.………. |  |  |  |  | 0 |  | m³
|  |  | 1.4. - 31.3.………. |  |  |  |  | 0 |  | m³
|  |  | 1.4. - 31.3.………. |  |  |  |  | 0 |  | m³
|  |  | 1.4. - 31.3.………. |  |  |  |  | 0 |  | m³
|  |  | 1.4. - 31.3.………. |  |  |  |  | 0 |  | m³
|  |  | 1.4. - 31.3.………. |  |  |  |  | 0 |  | m³
|  |  | 1.4. - 31.3.………. |  |  |  |  | 0 |  | m³
|  |  | 1.4. - 31.3.………. |  |  |  |  | 0 |  | m³
|  |  | 1.4. - 31.3.………. |  |  |  |  | 0 |  | m³
|  |  | 1.4. - 31.3.………. |  |  |  |  | 0 |  | m³
|  |  | 1.4. - 31.3.………. |  |  |  |  | 0 |  | m³
|  |  | 1.4. - 31.3.………. |  |  |  |  | 0 |  | m³
|  |  | 1.4. - 31.3.………. |  |  |  |  | 0 |  | m³
|  |  | 1.4. - 31.3.………. |  |  |  |  | 0 |  | m³
|  |  | 1.4. - 31.3.………. |  |  |  |  | 0 |  | m³
|  |  | 1.4. - 31.3.………. |  |  |  |  | 0 |  | m³
|  |  | 1.4. - 31.3.………. |  |  |  |  | 0 |  | m³
|  |  | 1.4. - 31.3.………. |  |  |  |  | 0 |  | m³
|  |  | 1.4. - 31.3.………. |  |  |  |  | 0 |  | m³
|  |  | 1.4. - 31.3.………. |  |  |  |  | 0 |  | m³
|  |  | 1.4. - 31.3.………. |  |  |  |  | 0 |  | m³
|  |  | 1.4. - 31.3.………. |  |  |  |  | 0 |  | m³
|  |  | 1.4. - 31.3.………. |  |  |  |  | 0 |  | m³
|  |  | 1.4. - 31.3.………. |  |  |  |  | 0 |  | m³
|  |  | 1.4. - 31.3.………. |  |  |  |  | 0 |  | m³
|  |  | 1.4. - 31.3.………. |  |  |  |  | 0 |  | m³
|  |  | 1.4. - 31.3.………. |  |  |  |  | 0 |  | m³
|  |  | 1.4. - 31.3.………. |  |  |  |  | 0 |  | m³
|  |  | 1.4. - 31.3.………. |  |  |  |  | 0 |  | m³
|  |  | 1.4. - 31.3.………. |  |  |  |  | 0 |  | m³
|  |  | 1.4. - 31.3.………. |  |  |  |  | 0 |  | m³
|  |  | 1.4. - 31.3.………. |  |  |  |  | 0 |  | m³
|  |  | 1.4. - 31.3.………. |  |  |  |  | 0 |  | m³
|  |  | 1.4. - 31.3.………. |  |  |  |  | 0 |  | m³
|  |  | 1.4. - 31.3.………. |  |  |  |  | 0 |  | m³
|  |  | 1.4. - 31.3.………. |  |  |  |  | 0 |  | m³
|  |  | 1.4. - 31.3.………. |  |  |  |  | 0 |  | m³
|  |  | 1.4. - 31.3.………. |  |  |  |  | 0 |  | m³
|  |  | 1.4. - 31.3.………. |  |  |  |  | 0 |  | m³
|  |  | 1.4. - 31.3.………. |  |  |  |  | 0 |  | m³
|  |  | 1.4. - 31.3.………. |  |  |  |  | 0 |  | m³
|  |  | 1.4. - 31.3.………. |  |  |  |  | 0 |  | m³
|  |  | 1.4. - 31.3.………. |  |  |  |  | 0 |  | m³
|  |  | 1.4. - 31.3.………. |  |  |  |  | 0 |  | m³
|  |  | 1.4. - 31.3.………. |  |  |  |  | 0 |  | m³
|  |  | 1.4. - 31.3.………. |  |  |  |  | 0 |  | m³
|  |  | 1.4. - 31.3.………. |  |  |  |  | 0 |  | m³
|  |  | 1.4. - 31.3.………. |  |  |  |  | 0 |  | m³
|  |  | 1.4. - 31.3.………. |  |  |  |  | 0 |  | m³
|  |  | 1.4. - 31.3.………. |  |  |  |  | 0 |  | m³
|  |  | 1.4. - 31.3.………. |  |  |  |  | 0 |  | m³
|  |  | 1.4. - 31.3.………. |  |  |  |  | 0 |  | m³
|  |  | 1.4. - 31.3.………. |  |  |  |  | 0 |  | m³
|  |  | 1.4. - 31.3.………. |  |  |  |  | 0 |  | m³
|  |  | 1.4. - 31.3.………. |  |  |  |  | 0 |  | m³
|  |  | 1.4. - 31.3.………. |  |  |  |  | 0 |  | m³
|  |  | 1.4. - 31.3.………. |  |  |  |  | 0 |  | m³
|  |  | 1.4. - 31.3.………. |  |  |  |  | 0 |  | m³
|  |  | 1.4. - 31.3.………. |  |  |  |  | 0 |  | m³
|  |  | 1.4. - 31.3.………. |  |  |  |  | 0 |  | m³
|  |  | 1.4. - 31.3.………. |  |  |  |  | 0 |  | m³
|  |  | 1.4. - 31.3.………. |  |  |  |  | 0 |  | m³
|  |  | 1.4. - 31.3.………. |  |  |  |  | 0 |  | m³
|  |  | 1.4. - 31.3.………. |  |  |  |  | 0 |  | m³
|  |  | 1.4. - 31.3.………. |  |  |  |  | 0 |  | m³
|  |  | 1.4. - 31.3.………. |  |  |  |  | 0 |  | m³
|  |  | 1.4. - 31.3.………. |  |  |  |  | 0 |  | m³
|  |  | 1.4. - 31.3.………. |  |  |  |  | 0 |  | m³
|  |  | 1.4. - 31.3.………. |  |  |  |  | 0 |  | m³
|  |  | 1.4. - 31.3.………. |  |  |  |  | 0 |  | m³
|  |  | 1.4. - 31.3.………. |  |  |  |  | 0 |  | m³
|  |  | 1.4. - 31.3.………. |  |  |  |  | 0 |  | m³
|  |  | 1.4. - 31.3.………. |  |  |  |  | 0 |  | m³
|  |  | 1.4. - 31.3.………. |  |  |  |  | 0 |  | m³
|  |  | 1.4. - 31.3.………. |  |  |  |  | 0 |  | m³
|  |  | 1.4. - 31.3.………. |  |  |  |  | 0 |  | m³
|  |  | 1.4. - 31.3.………. |  |  |  |  | 0 |  | m³
|  |  | 1.4. - 31.3.………. |  |  |  |  | 0 |  | m³
|  |  | 1.4. - 31.3.………. |  |  |  |  | 0 |  | m³
|  |  | 1.4. - 31.3.………. |  |  |  |  | 0 |  | m³
|  |  | 1.4. - 31.3.………. |  |  |  |  | 0 |  | m³
|  |  | 1.4. - 31.3.………. |  |  |  |  | 0 |  | m³
|  |  | 1.4. - 31.3.………. |  |  |  |  | 0 |  | m³
|  |  | 1.4. - 31.3.………. |  |  |  |  | 0 |  | m³
|  |  | 1.4. - 31.3.………. |  |  |  |  | 0 |  | m³
|  |  | 1.4. - 31.3.………. |  |  |  |  | 0 |  | m³
|  |  | 1.4. - 31.3.………. |  |  |  |  | 0 |  | m³
|  |  | 1.4. - 31.3.………. |  |  |  |  | 0 |  | m³
|  |  | 1.4. - 31.3.………. |  |  |  |  | 0 |  | m³
Total future arisings: | [7 empty] | 182.0 |  | m³
Total waste volume: | [7 empty] | 219.0 |  | m³
Comment on volumes: |  |  | Waste volumes will be variable depending on station operating conditions.
Uncertainty factors on volumes: |  |  | Stock (upper): |  |  | x | 1.25 |  | Arisings (upper): |  | x | 1.5
|  |  | Stock (lower): |  |  | x | 0.75 |  | Arisings (lower): |  | x | 0.5
WASTE SOURCE |  |  | The wastes included in this stream are from the Reactor Vessel Internals and Dry Fuel Route LLW which includes the Charge Face, PUMF, IFD and Vessel Entry on the plant. Solid waste arises mainly from maintenance and refurbishment work, and may consist of irradiated items or items which have been contaminated during operation. Additionally material arising from the areas may include materials that have been used for sampling, cleaning or prevent the spread of contamination.
PHYSICAL CHARACTERISTICS
General description: |  |  | The wastes generated in these areas range from protective clothing, wrappings, metallic items (in the form of redundant plant e.g. sections of pipe) and filters. Some soil and rubble is also present. Wastes not currently conditioned before consigning off-site for treatment and disposal. If conditioning is required, a Variation shall be sought. Volumes of wastes may be reduced by consigning for supercompaction before final disposal at LLWR, low force compaction on-site, or shredded on-site. Free liquid: Removed as far as is practicable, and disposed via liquid effluent route
Physical components: |  | (%vol) | Metal (~45%), Concrete/rubble (~10%), Biodegradable-non putrescibles (~4%), Plastics (non-halogenated) (~25%), Plastics (halogenated) (~5%), Rubber (~10%), Wood (~1%)
Sealed sources: |  |  | The waste does not contain sealed sources.
Bulk density (t/m³): |  |  | ~ | 1
Comment on density: |  |  | Density based on raw volume and weight at arising as provided in WCH
CHEMICAL COMPOSITION
General description and components (%wt): |  |  | Chromium (6%), Cobalt (2%), Iron (31%), Molybednum (2%), Nickel (2%), Titanium (2%), Cadmium (0.6%), Lead (0.2%), soil / rubble (10%), plastic (30%), rubber (~10%), soft organics (4%) and wood (1% wt). Traces of complexants may be present.
Chemical state: |  |  | Neutral
Chemical form of radionuclides: |  | H-3: | diffused into materials
| C-14: |  | graphite contamination
| Cl-36: |  | Incorporated into steels
| Se-79: | Selenium-79 | Not expected to be significant
| Tc-99: | Selenium-79 | Not expected to be significant
| I-129: |  | Not expected to be significant
| Ra: |  | Not expected to be significant
| Th: |  | Not expected to be significant
| U: |  | Not Assessed
Np: |  |  | Not expected to be significant
Pu: |  |  | Not Assessed
Metals and alloys (%wt): |  |  | Metal items usually have low surface area to volume ratio. Thickness varies from 1mm to 30mm.
[9 empty] | (%wt) | Type(s) / Grades(s) with proportions |  |  |  |  | % of total C14 activity
|  |  | Stainless steel…………………………………. | [5 empty] | NE | 0
|  |  | Other ferrous metals………………………...… | [5 empty] | NE | 0
|  |  | Iron………………………...………………………………. | [5 empty] | ~32.0 | Ferrous metals
|  |  | Aluminium…………………………...………… | [5 empty] | NE | 0
|  |  | Beryllium…………………….……………….. | [5 empty] | NE | 0
|  |  | Cobalt……………………..……………………. | [5 empty] | ~2.0 | 0
|  |  | Copper…………………………….……………….. | [5 empty] | NE | 0
|  |  | Lead……………………………...……………… | [5 empty] | ~0.20 | Shielding
|  |  | Magnox/Magnesium…………………………... | [5 empty] | NE | 0
|  |  | Nickel………………………………………..... | [5 empty] | ~2.0 | 0
|  |  | Titanium…………………………………..……. | [5 empty] | ~2.0 | 0
|  |  | Uranium………………………………...………. | [5 empty] | NE | 0
|  |  | Zinc………………………………...…… | [5 empty] | NE | 0
|  |  | Zircaloy/Zirconium……………...…….………. | [5 empty] | NE | 0
|  |  | Other metals…………………….…………. | [5 empty] | ~6.8 | Chromium, cadmium, molybdenum
Organics (%wt): |  |  | The waste contains wood, paper and cloth, halogenated plastic and non-halogenated plastic and rubber.
[9 empty] | (%wt) | Type(s) and comment |  |  |  |  | % of total C14 activity
|  |  | Total cellulosics…………..………… | [5 empty] | 5.0 | 0
|  |  | Paper, cotton………..…………… | [5 empty] | ~4.0 | 0
|  |  | Wood…………..………………… | [5 empty] | ~1.0 | 0
|  |  | Halogenated plastics…………..…… | [5 empty] | ~5.0 | 0
|  |  | Total non-halogenated plastics……………… | [5 empty] | ~25.0 | 0
|  |  | Condensation polymers…………………...….. | [5 empty] | NE | 0
|  |  | Others…………..……………...…… | [5 empty] | NE | 0
|  |  | Organic ion exchange materials…..……. | [5 empty] | 0 | 0
|  |  | Total rubber…………..……..…………… | [5 empty] | ~10.0 | 0
|  |  | Halogenated rubber…………………..…..…… | [5 empty] | NE | 0
|  |  | Non-halogenated rubber…………………....… | [5 empty] | NE | 0
|  |  | Hydrocarbons…………………………..... | [5 empty] | NE | 0
|  |  | Oil or grease……..………………….….… | [6 empty] | 0
|  |  | Fuel….………………….....…………... | [6 empty] | 0
|  |  | Asphalt/Tarmac (cont.coal tar)….… | [6 empty] | 0
|  |  | Asphalt/Tarmac (no coal tar)……...… | [6 empty] | 0
|  |  | Bitumen………………………………… | [6 empty] | 0
|  |  | Others………………………………………. | [6 empty] | 0
|  |  | Other organics…………..……………………..… | [5 empty] | TR | 0
Other materials (%wt): |  |  | The waste contains wood, paper and cloth, halogenated plastic and non-halogenated plastic and rubber.
[9 empty] | (%wt) | Type(s) and comment |  |  |  |  | % of total C14 activity
|  |  | Inorganic ion exchange materials…...… | [5 empty] | 0 | 0
|  |  | Inorganic sludges and flocs…………….… | [5 empty] | 0 | 0
|  |  | Soil……………..……………………....………… | [5 empty] | NE | 0
|  |  | Brick/Stone/Rubble………………......…………..………… | [5 empty] | NE | 0
|  |  | Cementitious material……………………….…. | [5 empty] | ~10.0 | Concrete/rubble
|  |  | Sand……………………………………….. | [5 empty] | 0 | 0
|  |  | Glass/Ceramics………….…………..………… | [6 empty] | 0
|  |  | Graphite………..…………………………..……… | [5 empty] | 0 | 0
|  |  | Desiccants/Catalysts…………………… | [5 empty] | 0 | 0
|  |  | Asbestos…………..……………………...… | [5 empty] | 0 | 0
|  |  | Non/low friable……..……………………………… | [6 empty] | 0
|  |  | Moderately friable……..……………………………… | [6 empty] | 0
|  |  | Highly friable……..…………………………… | [6 empty] | 0
|  |  | Free aqueous liquids…………..………… | [5 empty] | 0 | 0
|  |  | Free non-aqueous liquids…………….………..………… | [5 empty] | 0 | 0
|  |  | Powder/Ash…………..…………………...…… | [5 empty] | 0 | 0
Inorganic anions (%wt): |  |  | Only traces might be present.
[9 empty] | (%wt) | Type(s) and comment
|  |  | Fluoride……..………………………………….. | [5 empty] | 0 | 0
|  |  | Chloride…………..…………………………….. | [5 empty] | 0 | 0
|  |  | Iodide…..………………………………...…. | [5 empty] | 0 | 0
|  |  | Cyanide…….…………………………………..… | [5 empty] | 0 | 0
|  |  | Carbonate………..…………………………...… | [5 empty] | 0 | 0
|  |  | Nitrate…………..…………………………...…. | [5 empty] | 0 | 0
|  |  | Nitrite…………..……………………………….... | [5 empty] | 0 | 0
|  |  | Phosphate……..…………………………...…. | [5 empty] | 0 | 0
|  |  | Sulphate………..…………………………….…. | [5 empty] | 0 | 0
|  |  | Sulphide………..……………………………...…. | [5 empty] | 0 | 0
Materials of interest for waste acceptance criteria: |  |  | Biodegradable non putrescible ~4%
[9 empty] | (%wt) | Type(s) and comment
|  |  | Combustible metals…………………………. | [5 empty] | 0 | 0
|  |  | Low flash point liquids……………………...… | [5 empty] | 0 | 0
|  |  | Explosive materials………………………….. | [5 empty] | 0 | 0
|  |  | Phosphorus…………..………………………… | [5 empty] | 0 | 0
|  |  | Hydrides………………………………….……… | [5 empty] | 0 | 0
|  |  | Biological etc. materials……………………….. | [5 empty] | 0 | 0
|  |  | Biodegradable materials…………...…………. | [5 empty] | 0 | 0
|  |  | Putrescible wastes………..…………… | [5 empty] | 0 | 0
|  |  | Non-putrescible wastes………..…………… | [5 empty] | 4.0 | 0
|  |  | Corrosive materials…………………………. | [5 empty] | 0 | 0
|  |  | Pyrophoric materials………………………….. | [5 empty] | 0 | 0
|  |  | Generating toxic gases……………………….. | [5 empty] | 0 | 0
|  |  | Reacting with water…………………………...… | [5 empty] | 0 | 0
|  |  | Higher activity particles…………………………………. | [5 empty] | 0 | Not expected
|  |  | Soluble solids as bulk chemical compounds……………………..………………….… | [5 empty] | 0 | 0
Hazardous substances / non hazardous pollutants: |  |  | -
[9 empty] | (%wt) | Type(s) and comment
|  |  | Acrylamide…………………………… | [5 empty] | NE | 0
|  |  | Benzene………………..……………… | [5 empty] | NE | 0
|  |  | Chlorinated solvents………..……………. | [5 empty] | NE | 0
|  |  | Formaldehyde…………………………. | [5 empty] | NE | 0
|  |  | Organometallics…………………………. | [5 empty] | NE | 0
|  |  | Phenol……………………………………….... | [5 empty] | NE | 0
|  |  | Styrene…..…...…..…..……………………….. | [5 empty] | NE | 0
|  |  | Tri-butyl phosphate……………………….………... | [5 empty] | NE | 0
|  |  | Other organophosphates……………………….. | [5 empty] | NE | 0
|  |  | Vinyl chloride………………………………………. | [5 empty] | NE | 0
|  |  | Arsenic……………………………………….... | [5 empty] | NE | 0
|  |  | Barium…………………………………..…………. | [5 empty] | NE | 0
|  |  | Boron…………………….……………………….. | [5 empty] | NE | 0
|  |  | Boron (in Boral)…………………………………………………. | [5 empty] | NE | 0
|  |  | Boron (non-Boral)…………………………………………………. | [5 empty] | NE | 0
|  |  | Cadmium………………………………….……………….. | [5 empty] | NE | 0
|  |  | Caesium……………………………………..……………. | [5 empty] | NE | 0
|  |  | Selenium………………………………………….……. | [5 empty] | NE | 0
|  |  | Chromium………………………..………………………. | [5 empty] | NE | 0
|  |  | Molybdenum……………………………..…………………. | [5 empty] | NE | 0
|  |  | Thallium…………………………...………………………. | [5 empty] | NE | 0
|  |  | Tin………………………………...……………………… | [5 empty] | NE | 0
|  |  | Vanadium…………………………………...…………………. | [5 empty] | NE | 0
|  |  | Mercury compounds…………………...……………………. | [5 empty] | NE | 0
|  |  | Others…………………………………………..…… | [5 empty] | NE | 0
Electronic & Electrical Equipment (EEE)
|  |  | EEE Type 1……………………….……………. | [5 empty] | NE | 0
|  |  | EEE Type 2…………………………………...……. | [5 empty] | NE | 0
|  |  | EEE Type 3………………………………...……. | [5 empty] | NE | 0
|  |  | EEE Type 4………………………………….……. | [5 empty] | NE | 0
|  |  | EEE Type 5…………………………………..……. | [5 empty] | NE | 0
Complexing agents (%wt): |  |  | Not yet determined
[9 empty] | (%wt) | Type(s) and comment
|  |  | EDTA…………………….…………………….. | [5 empty] | NE | 0
|  |  | DPTA…….…...………………………………………. | [5 empty] | NE | 0
|  |  | NTA……………...…………………………………… | [5 empty] | NE | 0
|  |  | Polycarboxylic acids………………………………… | [5 empty] | NE | 0
|  |  | Other organic complexants…………………………..… | [5 empty] | NE | Possibly present in trace quantities.
|  |  | Total complexing agents………………………...… | [5 empty] | TR
Potential for the waste to contain discrete items: |  |  | Yes.
TREATMENT, PACKAGING AND DISPOSAL
Planned on-site / off-site treatment(s): |  |  | Treatment | [8 empty] | On-site / Off-site |  | Stream volume %
|  |  | Low force compaction | [8 empty] | 0
|  |  | Supercompaction (HFC) | [8 empty] | 0
|  |  | Incineration | [8 empty] | Off-site |  | ~45.0
|  |  | Solidification | [8 empty] | 0
|  |  | Decontamination | [8 empty] | 0
|  |  | Metal treatment | [8 empty] | Off-Site |  | ~45.0
|  |  | Size reduction | [8 empty] | 0
|  |  | Decay storage | [8 empty] | 0
|  |  | Recycling / reuse | [8 empty] | 0
|  |  | Other / various | [8 empty] | 0
|  |  | None | [8 empty] | Off-site |  | ~10.0
Comments on planned treatments : |  |  | In line with the waste hierarchy, wastes will be treated preferentially by incineration, metal decontamination/melting, supercompaction, optimal packaging in HHISOs or immobilisation by encapsulation where necessary, prior to ultimate disposal at the LLW Repository. These treatments will be carried out off-site under contract with companies such as LLWR Ltd, Cyclife, Tradebe Inutec.
Disposal Routes: |  |  | Disposal Route | [8 empty] | Stream volume % |  | Disposal density t/m3
|  |  | Expected to be consigned to the LLW Repository | [8 empty] | ~~10.0
Expected to be consigned to a Landfill Facility
Expected to be consigned to an On-Site Disposal Facility
|  |  | Expected to be consigned to an Incineration Facility | [8 empty] | ~~45.0
|  |  | Expected to be consigned to a Metal Treatment Facility | [8 empty] | ~~45.0
Expected to be consigned as Out of Scope
Expected to be recycled / reused
Disposal route not known
Classification codes for waste expected to be consigned to a landfill facility: |  |  |  |  | -
Upcoming (2022/23-2024/25) Waste Routing (if expected to change from above):
| Disposal Route | [8 empty] | Stream volume %
[10 empty] | 2022/23 |  | 2023/24 |  | 2024/25
Expected to be consigned to the LLW Repository
Expected to be consigned to a Landfill Facility
Expected to be consigned to an On-Site Disposal Facility
Expected to be consigned to an Incineration Facility
Expected to be consigned to a Metal Treatment Facility
Expected to be consigned as Out of Scope
Expected to be recycled / reused
Disposal route not known
Opportunities for alternative disposal routing: | [5 empty] | -
Baseline Management Route |  | Opportunity Management Route |  |  |  | Stream volume (%) |  |  | Estimated Date that Opportunity will be realised |  | Opportunity Confidence |  | Comment
- |  | - |  |  |  | - |  |  | - |  | - |  | -
0 |  | 0 | [6 empty] | 0 |  | 0 |  | 0
0 |  | 0 | [6 empty] | 0 |  | 0 |  | 0
Waste Packaging for Disposal:
|  |  | Container | [6 empty] | Stream volume % |  | Waste loading (m³) |  | Number of packages
1/3 Height IP-2 ISO
2/3 Height IP-2 ISO
1/2 Height WAMAC IP-2 ISO
|  |  | 1/2 Height IP-2 Disposal/Re-usable ISO | [6 empty] | ~10.0 |  | ~18.3 |  | 2
2m box (no shielding)
4m box (no shielding)
Other
Other information: |  |  | -
Waste Planned for Disposal at the LLW Repository:
Container voidage: |  |  | -
Waste Characterisation Form (WCH): |  |  | The waste meets the LLWR's Waste Acceptance Criteria (WAC). The waste has a current WCH. Inventory information is consistent with the current WCH.
Waste consigned for disposal to LLWR in the year of generation: |  |  | No. Efforts are made to dispose of waste during year of arising, but this is dependent on rate of arising throughout the year. This is also dependent on consignment of waste to third parties
Non-Containerised Waste for In-Vault Grouting: | [5 empty] | (Not applicable to this waste stream)
Stream volume (%): |  |  | -
Waste stream variation: |  |  | -
Bounding cuboidal volume (m³): |  |  | -
Inaccessible voidage: |  |  | -
Other information: |  |  | -
RADIOACTIVITY
Source: |  |  | Contamination will be main source of activity with possibly some activation of certain reactor or fuel route components.
Uncertainty: |  |  | The values quoted are indicative of the activities that would be expected.
Definition of total alpha and total beta/gamma: |  |  | Where totals are shown on the table of radionuclide activities they are the sums of the listed beta/gamma emitting radionuclides plus 'other beta/gamma' not listed on the datasheet
Measurement of radioactivities: |  |  | Fingerprints have been calculated by NNL in 2013/2014 by combining individual area fingerprints, using percentage contributions as weighting factors.
Other information: |  |  | -

## Radionuclide
WASTE STREAM |  |  |  | 3J11 |  |  |  |  | Reactor Vessel Internals and Dry Fuel Route LLW
|  | Mean radioactivity, TBq/m³ | [10 empty] | Mean radioactivity, TBq/m³
| Nuclide | Waste at |  | Bands and Code |  |  | Future Arisings |  | Bands and Code |  |  |  | Waste at |  | Bands and Code |  |  | Future Arisings |  | Bands and Code
|  | 2022-04-01 | [9 empty] | Nuclide | 2022-04-01
| H 3 |  | 1.04E-04 | C | C | 2 |  | 1.04E-04 | C | C | 2 | Gd 153 |  |  | 0 | 0 | 0 |  |  | 0 | 0 | 0
| Be 10 |  |  | 0 | 0 | 0 |  |  | 0 | 0 | 0 | Ho 163 |  |  | 0 | 0 | 0 |  |  | 0 | 0 | 0
| C 14 |  | 3.85E-06 | C | C | 2 |  | 3.85E-06 | C | C | 2 | Ho 166m |  |  | 0 | 0 | 0 |  |  | 0 | 0 | 0
| Na 22 |  |  | 0 | 0 | 0 |  |  | 0 | 0 | 0 | Tm 170 |  |  | 0 | 0 | 0 |  |  | 0 | 0 | 0
| Al 26 |  |  | 0 | 0 | 0 |  |  | 0 | 0 | 0 | Tm 171 |  |  | 0 | 0 | 0 |  |  | 0 | 0 | 0
| Cl 36 |  | 1.53E-05 | C | C | 2 |  | 1.53E-05 | C | C | 2 | Lu 174 |  |  | 0 | 0 | 0 |  |  | 0 | 0 | 0
| Ar 39 |  |  | 0 | 0 | 0 |  |  | 0 | 0 | 0 | Lu 176 |  |  | 0 | 0 | 0 |  |  | 0 | 0 | 0
| Ar 42 |  |  | 0 | 0 | 0 |  |  | 0 | 0 | 0 | Hf 178n |  |  | 0 | 0 | 0 |  |  | 0 | 0 | 0
| K 40 |  |  | 0 | 0 | 0 |  |  | 0 | 0 | 0 | Hf 182 |  |  | 0 | 0 | 0 |  |  | 0 | 0 | 0
| Ca 41 |  |  | 0 | 0 | 0 |  |  | 0 | 0 | 0 | Pt 193 |  |  | 0 | 0 | 0 |  |  | 0 | 0 | 0
| Mn 53 |  |  | 0 | 0 | 0 |  |  | 0 | 0 | 0 | Tl 204 |  |  | 0 | 0 | 0 |  |  | 0 | 0 | 0
| Mn 54 |  | 2.15E-06 | C | C | 2 |  | 2.15E-06 | C | C | 2 | Pb 205 |  |  | 0 | 0 | 0 |  |  | 0 | 0 | 0
| Fe 55 |  | 9.99E-05 | C | C | 2 |  | 9.99E-05 | C | C | 2 | Pb 210 |  |  | 0 | 0 | 0 |  |  | 0 | 0 | 0
| Co 60 |  | 1.35E-05 | C | C | 2 |  | 1.35E-05 | C | C | 2 | Bi 208 |  |  | 0 | 0 | 0 |  |  | 0 | 0 | 0
| Ni 59 |  |  | 0 | 0 | 0 |  |  | 0 | 0 | 0 | Bi 210m |  |  | 0 | 0 | 0 |  |  | 0 | 0 | 0
| Ni 63 |  | 2.01E-05 | C | C | 2 |  | 2.01E-05 | C | C | 2 | Po 210 |  |  | 0 | 0 | 0 |  |  | 0 | 0 | 0
| Zn 65 |  | 1.44E-07 | C | C | 2 |  | 1.44E-07 | C | C | 2 | Ra 223 |  |  | 0 | 0 | 0 |  |  | 0 | 0 | 0
| Se 79 |  |  | 0 | 0 | 0 |  |  | 0 | 0 | 0 | Ra 225 |  |  | 0 | 0 | 0 |  |  | 0 | 0 | 0
| Kr 81 |  |  | 0 | 0 | 0 |  |  | 0 | 0 | 0 | Ra 226 |  |  | 0 | 0 | 0 |  |  | 0 | 0 | 0
| Kr 85 |  |  | 0 | 0 | 0 |  |  | 0 | 0 | 0 | Ra 228 |  |  | 0 | 0 | 0 |  |  | 0 | 0 | 0
| Rb 87 |  |  | 0 | 0 | 0 |  |  | 0 | 0 | 0 | Ac 227 |  |  | 0 | 0 | 0 |  |  | 0 | 0 | 0
| Sr 90 |  | 1.83E-06 | C | C | 2 |  | 1.83E-06 | C | C | 2 | Th 227 |  |  | 0 | 0 | 0 |  |  | 0 | 0 | 0
| Zr 93 |  |  | 0 | 0 | 0 |  |  | 0 | 0 | 0 | Th 228 |  |  | 0 | 0 | 0 |  |  | 0 | 0 | 0
| Nb 91 |  |  | 0 | 0 | 0 |  |  | 0 | 0 | 0 | Th 229 |  |  | 0 | 0 | 0 |  |  | 0 | 0 | 0
| Nb 92 |  |  | 0 | 0 | 0 |  |  | 0 | 0 | 0 | Th 230 |  |  | 0 | 0 | 0 |  |  | 0 | 0 | 0
| Nb 93m |  |  | 0 | 0 | 0 |  |  | 0 | 0 | 0 | Th 232 |  |  | 0 | 0 | 0 |  |  | 0 | 0 | 0
| Nb 94 |  | 1.78E-07 | C | C | 2 |  | 1.78E-07 | C | C | 2 | Th 234 |  |  | 0 | 0 | 0 |  |  | 0 | 0 | 0
| Mo 93 |  |  | 0 | 0 | 0 |  |  | 0 | 0 | 0 | Pa 231 |  |  | 0 | 0 | 0 |  |  | 0 | 0 | 0
| Tc 97 |  |  | 0 | 0 | 0 |  |  | 0 | 0 | 0 | Pa 233 |  |  | 0 | 0 | 0 |  |  | 0 | 0 | 0
| Tc 99 |  |  | 0 | 0 | 0 |  |  | 0 | 0 | 0 | U 232 |  |  | 0 | 0 | 0 |  |  | 0 | 0 | 0
| Ru 106 |  | 7.91E-07 | C | C | 2 |  | 7.91E-07 | C | C | 2 | U 233 |  |  | 0 | 0 | 0 |  |  | 0 | 0 | 0
| Pd 107 |  |  | 0 | 0 | 0 |  |  | 0 | 0 | 0 | U 234 |  | 2.13E-11 | C | C | 2 |  |  | C | C | 2
| Ag 108m |  | 1.67E-07 | C | C | 2 |  | 1.67E-07 | C | C | 2 | U 235 |  | 3.39E-13 | C | C | 2 |  |  | C | C | 2
| Ag 110m |  | 1.23E-07 | C | C | 2 |  | 1.23E-07 | C | C | 2 | U 236 |  | 5.42E-12 | C | C | 2 |  |  | C | C | 2
| Cd 109 |  |  | 0 | 0 | 0 |  |  | 0 | 0 | 0 | U 238 |  | 6.31E-12 | C | C | 2 |  |  | C | C | 2
| Cd 113m |  |  | 0 | 0 | 0 |  |  | 0 | 0 | 0 | Np 237 |  |  | 0 | 0 | 0 |  |  | 0 | 0 | 0
| Sn 119m |  |  | 0 | 0 | 0 |  |  | 0 | 0 | 0 | Pu 236 |  |  | 0 | 0 | 0 |  |  | 0 | 0 | 0
| Sn 121m |  |  | 0 | 0 | 0 |  |  | 0 | 0 | 0 | Pu 238 |  | 1.28E-08 | C | C | 2 |  | 1.28E-08 | C | C | 2
| Sn 123 |  |  | 0 | 0 | 0 |  |  | 0 | 0 | 0 | Pu 239 |  | 3.78E-09 | C | C | 2 |  | 3.78E-09 | C | C | 2
| Sn 126 |  |  | 0 | 0 | 0 |  |  | 0 | 0 | 0 | Pu 240 |  | 8.99E-09 | C | C | 2 |  | 8.99E-09 | C | C | 2
| Sb 125 |  | 3.90E-07 | C | C | 2 |  | 3.90E-07 | C | C | 2 | Pu 241 |  | 1.88E-06 | C | C | 2 |  | 1.88E-06 | C | C | 2
| Sb 126 |  |  | 0 | 0 | 0 |  |  | 0 | 0 | 0 | Pu 242 |  |  | 0 | 0 | 0 |  |  | 0 | 0 | 0
| Te 125m |  |  | 0 | 0 | 0 |  |  | 0 | 0 | 0 | Am 241 |  | 3.32E-08 | C | C | 2 |  | 3.32E-08 | C | C | 2
| Te 127m |  |  | 0 | 0 | 0 |  |  | 0 | 0 | 0 | Am 242m |  |  | 0 | 0 | 0 |  |  | 0 | 0 | 0
| I 129 |  | 1.52E-13 | C | C | 2 |  | 1.52E-13 | C | C | 2 | Am 243 |  |  | 0 | 0 | 0 |  |  | 0 | 0 | 0
| Cs 134 |  | 3.39E-07 | C | C | 2 |  | 3.39E-07 | C | C | 2 | Cm 242 |  | 6.55E-09 | C | C | 2 |  | 6.55E-09 | C | C | 2
| Cs 135 |  |  | 0 | 0 | 0 |  |  | 0 | 0 | 0 | Cm 243 |  | 3.18E-10 | C | C | 2 |  | 3.18E-10 | C | C | 2
| Cs 137 |  | 5.71E-07 | C | C | 2 |  | 5.71E-07 | C | C | 2 | Cm 244 |  | 2.19E-08 | C | C | 2 |  | 2.19E-08 | C | C | 2
| Ba 133 |  | 1.16E-07 | C | C | 2 |  | 1.16E-07 | C | C | 2 | Cm 245 |  |  | 0 | 0 | 0 |  |  | 0 | 0 | 0
| La 137 |  |  | 0 | 0 | 0 |  |  | 0 | 0 | 0 | Cm 246 |  |  | 0 | 0 | 0 |  |  | 0 | 0 | 0
| La 138 |  |  | 0 | 0 | 0 |  |  | 0 | 0 | 0 | Cm 248 |  |  | 0 | 0 | 0 |  |  | 0 | 0 | 0
| Ce 144 |  | 2.11E-07 | C | C | 2 |  | 2.11E-07 | C | C | 2 | Cf 249 |  |  | 0 | 0 | 0 |  |  | 0 | 0 | 0
| Pm 145 |  |  | 0 | 0 | 0 |  |  | 0 | 0 | 0 | Cf 250 |  |  | 0 | 0 | 0 |  |  | 0 | 0 | 0
| Pm 147 |  | 7.04E-07 | C | C | 2 |  | 7.04E-07 | C | C | 2 | Cf 251 |  |  | 0 | 0 | 0 |  |  | 0 | 0 | 0
| Sm 147 |  |  | 0 | 0 | 0 |  |  | 0 | 0 | 0 | Cf 252 |  |  | 0 | 0 | 0 |  |  | 0 | 0 | 0
| Sm 151 |  |  | 0 | 0 | 0 |  |  | 0 | 0 | 0 | Other a |  |  | 0 | 0 | 0 |  |  | 0 | 0 | 0
| Eu 152 |  | 4.35E-07 | C | C | 2 |  | 4.35E-07 | C | C | 2 | Other b/g |  | 4.79E-07 | C | C | 2 |  | 4.79E-07 | C | C | 2
| Eu 154 |  | 4.20E-07 | C | C | 2 |  | 4.20E-07 | C | C | 2 | Total a |  | 8.77E-08 | C | C | 2 |  | 8.77E-08 | C | C | 2
| Eu 155 |  | 3.26E-07 | C | C | 2 |  | 3.26E-07 | C | C | 2 | Total b/g |  | 2.61E-04 | C | C | 2 |  | 2.61E-04 | C | C | 2
| Bands (Upper and Lower) | [10 empty] | Code
| A a factor of 1.5 | [10 empty] | 1 Measured activity
| B a factor of 3 | [10 empty] | 2 Derived activity (best estimate)
| C a factor of 10 | [10 empty] | 3 Derived activity (upper limit)
| D a factor of 100 | [10 empty] | 4 Not present
| E a factor of 1000 | [10 empty] | 5 Present but not significant
6 Likely to be present but not assessed
| Note: Bands quantify uncertainty in | [10 empty] | 7 Present in significant quantities but not determined
| the mean radioactivity. | [10 empty] | 8 Not expected to be present in significant quantity