## DataSheet
WASTE STREAM |  |  | 3J19 |  | Catalysts LLW
SITE |  |  | Dungeness B
SITE OWNER |  |  | EDFE NGL
WASTE CUSTODIAN |  |  | EDFE NGL
WASTE TYPE |  |  | LLW |  |  | 0
Is the waste suject to Scottish Policy: |  |  | No
WASTE VOLUMES
Reported
Stocks: |  |  | At 1.4.2022………………………...….. |  |  |  |  | 1.1 |  | m³
Future arisings - |  |  | 1.4.2022 - 31.3.2031……..…. |  |  |  |  | 0 |  | m³
|  |  | 1.4. - 31.3.………. |  |  |  |  | 0 |  | m³
|  |  | 1.4. - 31.3.………. |  |  |  |  | 0 |  | m³
|  |  | 1.4. - 31.3.………. |  |  |  |  | 0 |  | m³
|  |  | 1.4. - 31.3.………. |  |  |  |  | 0 |  | m³
|  |  | 1.4. - 31.3.………. |  |  |  |  | 0 |  | m³
|  |  | 1.4. - 31.3.………. |  |  |  |  | 0 |  | m³
|  |  | 1.4. - 31.3.………. |  |  |  |  | 0 |  | m³
|  |  | 1.4. - 31.3.………. |  |  |  |  | 0 |  | m³
|  |  | 1.4. - 31.3.………. |  |  |  |  | 0 |  | m³
|  |  | 1.4. - 31.3.………. |  |  |  |  | 0 |  | m³
|  |  | 1.4. - 31.3.………. |  |  |  |  | 0 |  | m³
|  |  | 1.4. - 31.3.………. |  |  |  |  | 0 |  | m³
|  |  | 1.4. - 31.3.………. |  |  |  |  | 0 |  | m³
|  |  | 1.4. - 31.3.………. |  |  |  |  | 0 |  | m³
|  |  | 1.4. - 31.3.………. |  |  |  |  | 0 |  | m³
|  |  | 1.4. - 31.3.………. |  |  |  |  | 0 |  | m³
|  |  | 1.4. - 31.3.………. |  |  |  |  | 0 |  | m³
|  |  | 1.4. - 31.3.………. |  |  |  |  | 0 |  | m³
|  |  | 1.4. - 31.3.………. |  |  |  |  | 0 |  | m³
|  |  | 1.4. - 31.3.………. |  |  |  |  | 0 |  | m³
|  |  | 1.4. - 31.3.………. |  |  |  |  | 0 |  | m³
|  |  | 1.4. - 31.3.………. |  |  |  |  | 0 |  | m³
|  |  | 1.4. - 31.3.………. |  |  |  |  | 0 |  | m³
|  |  | 1.4. - 31.3.………. |  |  |  |  | 0 |  | m³
|  |  | 1.4. - 31.3.………. |  |  |  |  | 0 |  | m³
|  |  | 1.4. - 31.3.………. |  |  |  |  | 0 |  | m³
|  |  | 1.4. - 31.3.………. |  |  |  |  | 0 |  | m³
|  |  | 1.4. - 31.3.………. |  |  |  |  | 0 |  | m³
|  |  | 1.4. - 31.3.………. |  |  |  |  | 0 |  | m³
|  |  | 1.4. - 31.3.………. |  |  |  |  | 0 |  | m³
|  |  | 1.4. - 31.3.………. |  |  |  |  | 0 |  | m³
|  |  | 1.4. - 31.3.………. |  |  |  |  | 0 |  | m³
|  |  | 1.4. - 31.3.………. |  |  |  |  | 0 |  | m³
|  |  | 1.4. - 31.3.………. |  |  |  |  | 0 |  | m³
|  |  | 1.4. - 31.3.………. |  |  |  |  | 0 |  | m³
|  |  | 1.4. - 31.3.………. |  |  |  |  | 0 |  | m³
|  |  | 1.4. - 31.3.………. |  |  |  |  | 0 |  | m³
|  |  | 1.4. - 31.3.………. |  |  |  |  | 0 |  | m³
|  |  | 1.4. - 31.3.………. |  |  |  |  | 0 |  | m³
|  |  | 1.4. - 31.3.………. |  |  |  |  | 0 |  | m³
|  |  | 1.4. - 31.3.………. |  |  |  |  | 0 |  | m³
|  |  | 1.4. - 31.3.………. |  |  |  |  | 0 |  | m³
|  |  | 1.4. - 31.3.………. |  |  |  |  | 0 |  | m³
|  |  | 1.4. - 31.3.………. |  |  |  |  | 0 |  | m³
|  |  | 1.4. - 31.3.………. |  |  |  |  | 0 |  | m³
|  |  | 1.4. - 31.3.………. |  |  |  |  | 0 |  | m³
|  |  | 1.4. - 31.3.………. |  |  |  |  | 0 |  | m³
|  |  | 1.4. - 31.3.………. |  |  |  |  | 0 |  | m³
|  |  | 1.4. - 31.3.………. |  |  |  |  | 0 |  | m³
|  |  | 1.4. - 31.3.………. |  |  |  |  | 0 |  | m³
|  |  | 1.4. - 31.3.………. |  |  |  |  | 0 |  | m³
|  |  | 1.4. - 31.3.………. |  |  |  |  | 0 |  | m³
|  |  | 1.4. - 31.3.………. |  |  |  |  | 0 |  | m³
|  |  | 1.4. - 31.3.………. |  |  |  |  | 0 |  | m³
|  |  | 1.4. - 31.3.………. |  |  |  |  | 0 |  | m³
|  |  | 1.4. - 31.3.………. |  |  |  |  | 0 |  | m³
|  |  | 1.4. - 31.3.………. |  |  |  |  | 0 |  | m³
|  |  | 1.4. - 31.3.………. |  |  |  |  | 0 |  | m³
|  |  | 1.4. - 31.3.………. |  |  |  |  | 0 |  | m³
|  |  | 1.4. - 31.3.………. |  |  |  |  | 0 |  | m³
|  |  | 1.4. - 31.3.………. |  |  |  |  | 0 |  | m³
|  |  | 1.4. - 31.3.………. |  |  |  |  | 0 |  | m³
|  |  | 1.4. - 31.3.………. |  |  |  |  | 0 |  | m³
|  |  | 1.4. - 31.3.………. |  |  |  |  | 0 |  | m³
|  |  | 1.4. - 31.3.………. |  |  |  |  | 0 |  | m³
|  |  | 1.4. - 31.3.………. |  |  |  |  | 0 |  | m³
|  |  | 1.4. - 31.3.………. |  |  |  |  | 0 |  | m³
|  |  | 1.4. - 31.3.………. |  |  |  |  | 0 |  | m³
|  |  | 1.4. - 31.3.………. |  |  |  |  | 0 |  | m³
|  |  | 1.4. - 31.3.………. |  |  |  |  | 0 |  | m³
|  |  | 1.4. - 31.3.………. |  |  |  |  | 0 |  | m³
|  |  | 1.4. - 31.3.………. |  |  |  |  | 0 |  | m³
|  |  | 1.4. - 31.3.………. |  |  |  |  | 0 |  | m³
|  |  | 1.4. - 31.3.………. |  |  |  |  | 0 |  | m³
|  |  | 1.4. - 31.3.………. |  |  |  |  | 0 |  | m³
|  |  | 1.4. - 31.3.………. |  |  |  |  | 0 |  | m³
|  |  | 1.4. - 31.3.………. |  |  |  |  | 0 |  | m³
|  |  | 1.4. - 31.3.………. |  |  |  |  | 0 |  | m³
|  |  | 1.4. - 31.3.………. |  |  |  |  | 0 |  | m³
|  |  | 1.4. - 31.3.………. |  |  |  |  | 0 |  | m³
|  |  | 1.4. - 31.3.………. |  |  |  |  | 0 |  | m³
|  |  | 1.4. - 31.3.………. |  |  |  |  | 0 |  | m³
|  |  | 1.4. - 31.3.………. |  |  |  |  | 0 |  | m³
|  |  | 1.4. - 31.3.………. |  |  |  |  | 0 |  | m³
|  |  | 1.4. - 31.3.………. |  |  |  |  | 0 |  | m³
|  |  | 1.4. - 31.3.………. |  |  |  |  | 0 |  | m³
|  |  | 1.4. - 31.3.………. |  |  |  |  | 0 |  | m³
|  |  | 1.4. - 31.3.………. |  |  |  |  | 0 |  | m³
|  |  | 1.4. - 31.3.………. |  |  |  |  | 0 |  | m³
|  |  | 1.4. - 31.3.………. |  |  |  |  | 0 |  | m³
|  |  | 1.4. - 31.3.………. |  |  |  |  | 0 |  | m³
|  |  | 1.4. - 31.3.………. |  |  |  |  | 0 |  | m³
|  |  | 1.4. - 31.3.………. |  |  |  |  | 0 |  | m³
|  |  | 1.4. - 31.3.………. |  |  |  |  | 0 |  | m³
Total future arisings: | [7 empty] | 0 |  | m³
Total waste volume: | [7 empty] | 1.1 |  | m³
Comment on volumes: |  |  | Waste volumes will be variable depending on station operating conditions. Current stock volumes are known. Future arisings are expected to be ILW (see stream 3J20).
Uncertainty factors on volumes: |  |  | Stock (upper): |  |  | x | 1.5 |  | Arisings (upper): |  | x | 1.75
|  |  | Stock (lower): |  |  | x | 0.5 |  | Arisings (lower): |  | x | 0.25
WASTE SOURCE |  |  | Exhausted catalysts that have been used for the recombination of carbon monoxide within carbon dioxide reactor coolant.
PHYSICAL CHARACTERISTICS
General description: |  |  | Catalyst materials. Platinum or other noble metal(s) on aluminia pellet base. The waste is in mild steel drums which have high density polythene liners. There are no large items in the waste which may require special handling.
Physical components: |  | (%vol) | Catalyst (>80% wt). Steel drums, high density polythene liners (<10% wt) containing the waste.
Sealed sources: |  |  | The waste does not contain sealed sources.
Bulk density (t/m³): |  |  |  | 0.8
Comment on density: |  |  | Density estimates from manufacturers information, plant volumes and loading weights.
CHEMICAL COMPOSITION
General description and components (%wt): |  |  | Aluminia-platinum catalyst (>80% wt), polythene liners (<10% wt). The platinum is in an "active" form deposited onto an alumina base granule.
Chemical state: |  |  | Neutral
Chemical form of radionuclides: |  | H-3: | Incorporated into material
| C-14: |  | May be present as Graphite contamination
| Cl-36: |  | Activation of sulphide components within the gas stream.
| Se-79: | Selenium-79 | Not expected to be present in significant quantities
| Tc-99: | Selenium-79 | Not expected to be present in significant quantities
| I-129: |  | Not expected to be present in significant quantities
| Ra: |  | Not expected to be present in significant quantities
| Th: |  | Not expected to be present in significant quantities
| U: |  | Not expected to be present in significant quantities
Np: |  |  | Not expected to be present in significant quantities
Pu: |  |  | Not expected to be present in significant quantities
Metals and alloys (%wt): |  |  | -
[9 empty] | (%wt) | Type(s) / Grades(s) with proportions |  |  |  |  | % of total C14 activity
|  |  | Stainless steel…………………………………. | [5 empty] | NE | 0
|  |  | Other ferrous metals………………………...… | [5 empty] | P | 0
|  |  | Iron………………………...………………………………. | [5 empty] | 0 | 0
|  |  | Aluminium…………………………...………… | [5 empty] | NE | 0
|  |  | Beryllium…………………….……………….. | [5 empty] | NE | 0
|  |  | Cobalt……………………..……………………. | [5 empty] | NE | 0
|  |  | Copper…………………………….……………….. | [5 empty] | NE | 0
|  |  | Lead……………………………...……………… | [5 empty] | TR | 0
|  |  | Magnox/Magnesium…………………………... | [5 empty] | 0 | 0
|  |  | Nickel………………………………………..... | [5 empty] | NE | 0
|  |  | Titanium…………………………………..……. | [5 empty] | NE | 0
|  |  | Uranium………………………………...………. | [5 empty] | NE | 0
|  |  | Zinc………………………………...…… | [5 empty] | NE | 0
|  |  | Zircaloy/Zirconium……………...…….………. | [5 empty] | 0 | 0
|  |  | Other metals…………………….…………. | [5 empty] | ~0.30 | ~0.3%wt Platinum on aluminia.
Organics (%wt): |  |  | To be further assessed. High density polythene drum liners are present.
[9 empty] | (%wt) | Type(s) and comment |  |  |  |  | % of total C14 activity
|  |  | Total cellulosics…………..………… | [5 empty] | 0 | 0
|  |  | Paper, cotton………..…………… | [5 empty] | 0 | 0
|  |  | Wood…………..………………… | [5 empty] | 0 | 0
|  |  | Halogenated plastics…………..…… | [5 empty] | 0 | 0
|  |  | Total non-halogenated plastics……………… | [5 empty] | <10.0 | 0
|  |  | Condensation polymers…………………...….. | [5 empty] | 0 | 0
|  |  | Others…………..……………...…… | [5 empty] | <10.0 | 0
|  |  | Organic ion exchange materials…..……. | [5 empty] | 0 | 0
|  |  | Total rubber…………..……..…………… | [5 empty] | 0 | 0
|  |  | Halogenated rubber…………………..…..…… | [5 empty] | 0 | 0
|  |  | Non-halogenated rubber…………………....… | [5 empty] | 0 | 0
|  |  | Hydrocarbons…………………………..... | [5 empty] | 0 | 0
|  |  | Oil or grease……..………………….….… | [6 empty] | 0
|  |  | Fuel….………………….....…………... | [6 empty] | 0
|  |  | Asphalt/Tarmac (cont.coal tar)….… | [6 empty] | 0
|  |  | Asphalt/Tarmac (no coal tar)……...… | [6 empty] | 0
|  |  | Bitumen………………………………… | [6 empty] | 0
|  |  | Others………………………………………. | [6 empty] | 0
|  |  | Other organics…………..……………………..… | [5 empty] | NE | 0
Other materials (%wt): |  |  | Approximately 80wt% alumina base granule.
[9 empty] | (%wt) | Type(s) and comment |  |  |  |  | % of total C14 activity
|  |  | Inorganic ion exchange materials…...… | [5 empty] | 0 | 0
|  |  | Inorganic sludges and flocs…………….… | [5 empty] | 0 | 0
|  |  | Soil……………..……………………....………… | [5 empty] | 0 | 0
|  |  | Brick/Stone/Rubble………………......…………..………… | [5 empty] | 0 | 0
|  |  | Cementitious material……………………….…. | [5 empty] | 0 | 0
|  |  | Sand……………………………………….. | [5 empty] | 0 | 0
|  |  | Glass/Ceramics………….…………..………… | [6 empty] | 0
|  |  | Graphite………..…………………………..……… | [5 empty] | 0 | 0
|  |  | Desiccants/Catalysts…………………… | [5 empty] | 89.7 | 0
|  |  | Asbestos…………..……………………...… | [5 empty] | 0 | 0
|  |  | Non/low friable……..……………………………… | [6 empty] | 0
|  |  | Moderately friable……..……………………………… | [6 empty] | 0
|  |  | Highly friable……..…………………………… | [6 empty] | 0
|  |  | Free aqueous liquids…………..………… | [5 empty] | 0 | 0
|  |  | Free non-aqueous liquids…………….………..………… | [5 empty] | 0 | 0
|  |  | Powder/Ash…………..…………………...…… | [5 empty] | 0 | 0
Inorganic anions (%wt): |  |  | None of the listed inorganic anions are expected to be present at greater than 10%.
[9 empty] | (%wt) | Type(s) and comment
|  |  | Fluoride……..………………………………….. | [5 empty] | <10.0 | 0
|  |  | Chloride…………..…………………………….. | [5 empty] | <10.0 | 0
|  |  | Iodide…..………………………………...…. | [5 empty] | <10.0 | 0
|  |  | Cyanide…….…………………………………..… | [5 empty] | NE | 0
|  |  | Carbonate………..…………………………...… | [5 empty] | <10.0 | 0
|  |  | Nitrate…………..…………………………...…. | [5 empty] | <10.0 | 0
|  |  | Nitrite…………..……………………………….... | [5 empty] | NE | 0
|  |  | Phosphate……..…………………………...…. | [5 empty] | <10.0 | 0
|  |  | Sulphate………..…………………………….…. | [5 empty] | <10.0 | 0
|  |  | Sulphide………..……………………………...…. | [5 empty] | <10.0 | 0
Materials of interest for waste acceptance criteria: |  |  | There are no materials identified in the waste likely to present a fire or other non-radiological hazard.
[9 empty] | (%wt) | Type(s) and comment
|  |  | Combustible metals…………………………. | [5 empty] | 0 | 0
|  |  | Low flash point liquids……………………...… | [5 empty] | 0 | 0
|  |  | Explosive materials………………………….. | [5 empty] | 0 | 0
|  |  | Phosphorus…………..………………………… | [5 empty] | 0 | 0
|  |  | Hydrides………………………………….……… | [5 empty] | 0 | 0
|  |  | Biological etc. materials……………………….. | [5 empty] | 0 | 0
|  |  | Biodegradable materials…………...…………. | [5 empty] | 0 | 0
|  |  | Putrescible wastes………..…………… | [5 empty] | 0 | 0
|  |  | Non-putrescible wastes………..…………… | [5 empty] | 0 | 0
|  |  | Corrosive materials…………………………. | [5 empty] | 0 | 0
|  |  | Pyrophoric materials………………………….. | [5 empty] | 0 | 0
|  |  | Generating toxic gases……………………….. | [5 empty] | 0 | 0
|  |  | Reacting with water…………………………...… | [5 empty] | 0 | 0
|  |  | Higher activity particles…………………………………. | [5 empty] | 0 | not expected
|  |  | Soluble solids as bulk chemical compounds……………………..………………….… | [5 empty] | 0 | 0
Hazardous substances / non hazardous pollutants: |  |  | -
[9 empty] | (%wt) | Type(s) and comment
|  |  | Acrylamide…………………………… | [5 empty] | NE | 0
|  |  | Benzene………………..……………… | [5 empty] | NE | 0
|  |  | Chlorinated solvents………..……………. | [5 empty] | NE | 0
|  |  | Formaldehyde…………………………. | [5 empty] | NE | 0
|  |  | Organometallics…………………………. | [5 empty] | NE | 0
|  |  | Phenol……………………………………….... | [5 empty] | NE | 0
|  |  | Styrene…..…...…..…..……………………….. | [5 empty] | NE | 0
|  |  | Tri-butyl phosphate……………………….………... | [5 empty] | NE | 0
|  |  | Other organophosphates……………………….. | [5 empty] | NE | 0
|  |  | Vinyl chloride………………………………………. | [5 empty] | NE | 0
|  |  | Arsenic……………………………………….... | [5 empty] | NE | 0
|  |  | Barium…………………………………..…………. | [5 empty] | NE | 0
|  |  | Boron…………………….……………………….. | [5 empty] | NE | 0
|  |  | Boron (in Boral)…………………………………………………. | [5 empty] | NE | 0
|  |  | Boron (non-Boral)…………………………………………………. | [5 empty] | NE | 0
|  |  | Cadmium………………………………….……………….. | [5 empty] | NE | 0
|  |  | Caesium……………………………………..……………. | [5 empty] | NE | 0
|  |  | Selenium………………………………………….……. | [5 empty] | NE | 0
|  |  | Chromium………………………..………………………. | [5 empty] | NE | 0
|  |  | Molybdenum……………………………..…………………. | [5 empty] | NE | 0
|  |  | Thallium…………………………...………………………. | [5 empty] | NE | 0
|  |  | Tin………………………………...……………………… | [5 empty] | NE | 0
|  |  | Vanadium…………………………………...…………………. | [5 empty] | NE | 0
|  |  | Mercury compounds…………………...……………………. | [5 empty] | NE | 0
|  |  | Others…………………………………………..…… | [5 empty] | NE | 0
Electronic & Electrical Equipment (EEE)
|  |  | EEE Type 1……………………….……………. | [5 empty] | 0 | 0
|  |  | EEE Type 2…………………………………...……. | [5 empty] | 0 | 0
|  |  | EEE Type 3………………………………...……. | [5 empty] | 0 | 0
|  |  | EEE Type 4………………………………….……. | [5 empty] | 0 | 0
|  |  | EEE Type 5…………………………………..……. | [5 empty] | 0 | 0
Complexing agents (%wt): |  |  | Not yet determined
[9 empty] | (%wt) | Type(s) and comment
|  |  | EDTA…………………….…………………….. | [5 empty] | NE | 0
|  |  | DPTA…….…...………………………………………. | [5 empty] | NE | 0
|  |  | NTA……………...…………………………………… | [5 empty] | NE | 0
|  |  | Polycarboxylic acids………………………………… | [5 empty] | NE | 0
|  |  | Other organic complexants…………………………..… | [5 empty] | NE | Expect only trace quantities, if any.
|  |  | Total complexing agents………………………...… | [5 empty] | NE
Potential for the waste to contain discrete items: |  |  | No.
TREATMENT, PACKAGING AND DISPOSAL
Planned on-site / off-site treatment(s): |  |  | Treatment | [8 empty] | On-site / Off-site |  | Stream volume %
|  |  | Low force compaction | [8 empty] | 0
|  |  | Supercompaction (HFC) | [8 empty] | 0
|  |  | Incineration | [8 empty] | 0
|  |  | Solidification | [8 empty] | Off-site |  | 100.0
|  |  | Decontamination | [8 empty] | 0
|  |  | Metal treatment | [8 empty] | 0
|  |  | Size reduction | [8 empty] | 0
|  |  | Decay storage | [8 empty] | 0
|  |  | Recycling / reuse | [8 empty] | 0
|  |  | Other / various | [8 empty] | 0
|  |  | None | [8 empty] | 0
Comments on planned treatments : |  |  | The catalyst will be encapsulated prior to disposal at the LLWR. However, trials are ongoing to consider a change in strategy to wash and incinerate, or to use direct incinerate.
Disposal Routes: |  |  | Disposal Route | [8 empty] | Stream volume % |  | Disposal density t/m3
|  |  | Expected to be consigned to the LLW Repository | [8 empty] | 100.0 |  | NE
Expected to be consigned to a Landfill Facility
Expected to be consigned to an On-Site Disposal Facility
Expected to be consigned to an Incineration Facility
Expected to be consigned to a Metal Treatment Facility
Expected to be consigned as Out of Scope
Expected to be recycled / reused
Disposal route not known
Classification codes for waste expected to be consigned to a landfill facility: |  |  |  |  | -
Upcoming (2022/23-2024/25) Waste Routing (if expected to change from above):
| Disposal Route | [8 empty] | Stream volume %
[10 empty] | 2022/23 |  | 2023/24 |  | 2024/25
Expected to be consigned to the LLW Repository
Expected to be consigned to a Landfill Facility
Expected to be consigned to an On-Site Disposal Facility
Expected to be consigned to an Incineration Facility
Expected to be consigned to a Metal Treatment Facility
Expected to be consigned as Out of Scope
Expected to be recycled / reused
Disposal route not known
Opportunities for alternative disposal routing: | [5 empty] | Not yet determined
Baseline Management Route |  | Opportunity Management Route |  |  |  | Stream volume (%) |  |  | Estimated Date that Opportunity will be realised |  | Opportunity Confidence |  | Comment
Disposal at LLWR |  | Incineration |  |  |  | - |  |  | - |  | Medium |  | -
0 |  | 0 | [6 empty] | 0 |  | 0 |  | 0
0 |  | 0 | [6 empty] | 0 |  | 0 |  | 0
Waste Packaging for Disposal:
|  |  | Container | [6 empty] | Stream volume % |  | Waste loading (m³) |  | Number of packages
1/3 Height IP-2 ISO
2/3 Height IP-2 ISO
1/2 Height WAMAC IP-2 ISO
|  |  | 1/2 Height IP-2 Disposal/Re-usable ISO | [6 empty] | 100.0 |  | ~6.09 |  | < 1
2m box (no shielding)
4m box (no shielding)
Other
Other information: |  |  | Waste loading is based on 18.27m^3 per half-height ISO.
Waste Planned for Disposal at the LLW Repository:
Container voidage: |  |  | -
Waste Characterisation Form (WCH): |  |  | The waste meets the LLWR's Waste Acceptance Criteria (WAC). The waste does not have a current WCH.
Waste consigned for disposal to LLWR in the year of generation: |  |  | No. Waste quantities are small and arisings usually occur at the same time as desiccants are changed. A processing campaign will only occur when there is sufficient material accumulated.
Non-Containerised Waste for In-Vault Grouting: | [5 empty] | (Not applicable to this waste stream)
Stream volume (%): |  |  | -
Waste stream variation: |  |  | -
Bounding cuboidal volume (m³): |  |  | -
Inaccessible voidage: |  |  | -
Other information: |  |  | -
RADIOACTIVITY
Source: |  |  | Contamination by tritiated water within the reactor gas and activation products will be the main sources of activity.
Uncertainty: |  |  | The values given are from analysis of catalyst samples from 2012, so give a good indication of activities present but may not be bounding. Specific activity is a function of operating history.
Definition of total alpha and total beta/gamma: |  |  | Where totals are shown on the table of radionuclide activities they are the sums of the listed alpha or beta/gamma emitting radionuclides plus 'other alpha' or 'other beta/gamma'.
Measurement of radioactivities: |  |  | Analysis by Tradebe Inutec of DNB catalyst samples from 2012.
Other information: |  |  | -

## Radionuclide
WASTE STREAM |  |  |  | 3J19 |  |  |  | Catalysts LLW
|  | Mean radioactivity, TBq/m³ | [9 empty] | Mean radioactivity, TBq/m³
| Nuclide | Waste at |  | Bands and Code |  |  | Future Arisings | Bands and Code |  |  |  | Waste at |  | Bands and Code |  |  | Future Arisings |  | Bands and Code
|  | 2022-04-01 | [8 empty] | Nuclide | 2022-04-01
| H 3 |  | 7.2E-03 | C | C | 1 |  | 0 | 0 | 0 | Gd 153 |  |  | 0 | 0 | 0 |  |  | 0 | 0 | 0
| Be 10 |  |  | 0 | 0 | 0 |  | 0 | 0 | 0 | Ho 163 |  |  | 0 | 0 | 0 |  |  | 0 | 0 | 0
| C 14 |  | 5.84E-06 | C | C | 1 |  | 0 | 0 | 0 | Ho 166m |  |  | 0 | 0 | 0 |  |  | 0 | 0 | 0
| Na 22 |  |  | 0 | 0 | 0 |  | 0 | 0 | 0 | Tm 170 |  |  | 0 | 0 | 0 |  |  | 0 | 0 | 0
| Al 26 |  |  | 0 | 0 | 0 |  | 0 | 0 | 0 | Tm 171 |  |  | 0 | 0 | 0 |  |  | 0 | 0 | 0
| Cl 36 |  | 2.53E-05 | C | C | 1 |  | 0 | 0 | 0 | Lu 174 |  |  | 0 | 0 | 0 |  |  | 0 | 0 | 0
| Ar 39 |  |  | 0 | 0 | 0 |  | 0 | 0 | 0 | Lu 176 |  |  | 0 | 0 | 0 |  |  | 0 | 0 | 0
| Ar 42 |  |  | 0 | 0 | 0 |  | 0 | 0 | 0 | Hf 178n |  |  | 0 | 0 | 0 |  |  | 0 | 0 | 0
| K 40 |  |  | 0 | 0 | 8 |  | 0 | 0 | 0 | Hf 182 |  |  | 0 | 0 | 0 |  |  | 0 | 0 | 0
| Ca 41 |  |  | 0 | 0 | 0 |  | 0 | 0 | 0 | Pt 193 |  |  | 0 | 0 | 0 |  |  | 0 | 0 | 0
| Mn 53 |  |  | 0 | 0 | 0 |  | 0 | 0 | 0 | Tl 204 |  |  | 0 | 0 | 0 |  |  | 0 | 0 | 0
| Mn 54 |  | 1.12E-09 | C | C | 1 |  | 0 | 0 | 0 | Pb 205 |  |  | 0 | 0 | 0 |  |  | 0 | 0 | 0
| Fe 55 |  |  | 0 | 0 | 8 |  | 0 | 0 | 0 | Pb 210 |  |  | 0 | 0 | 0 |  |  | 0 | 0 | 0
| Co 60 |  | 1.53E-06 | C | C | 1 |  | 0 | 0 | 0 | Bi 208 |  |  | 0 | 0 | 0 |  |  | 0 | 0 | 0
| Ni 59 |  |  | 0 | 0 | 0 |  | 0 | 0 | 0 | Bi 210m |  |  | 0 | 0 | 0 |  |  | 0 | 0 | 0
| Ni 63 |  |  | 0 | 0 | 8 |  | 0 | 0 | 0 | Po 210 |  |  | 0 | 0 | 0 |  |  | 0 | 0 | 0
| Zn 65 |  |  | 0 | 0 | 8 |  | 0 | 0 | 0 | Ra 223 |  |  | 0 | 0 | 0 |  |  | 0 | 0 | 0
| Se 79 |  |  | 0 | 0 | 0 |  | 0 | 0 | 0 | Ra 225 |  |  | 0 | 0 | 0 |  |  | 0 | 0 | 0
| Kr 81 |  |  | 0 | 0 | 0 |  | 0 | 0 | 0 | Ra 226 |  |  | 0 | 0 | 0 |  |  | 0 | 0 | 0
| Kr 85 |  |  | 0 | 0 | 0 |  | 0 | 0 | 0 | Ra 228 |  |  | 0 | 0 | 0 |  |  | 0 | 0 | 0
| Rb 87 |  |  | 0 | 0 | 0 |  | 0 | 0 | 0 | Ac 227 |  |  | 0 | 0 | 0 |  |  | 0 | 0 | 0
| Sr 90 |  |  | 0 | 0 | 0 |  | 0 | 0 | 0 | Th 227 |  |  | 0 | 0 | 0 |  |  | 0 | 0 | 0
| Zr 93 |  |  | 0 | 0 | 0 |  | 0 | 0 | 0 | Th 228 |  |  | 0 | 0 | 0 |  |  | 0 | 0 | 0
| Nb 91 |  |  | 0 | 0 | 0 |  | 0 | 0 | 0 | Th 229 |  |  | 0 | 0 | 0 |  |  | 0 | 0 | 0
| Nb 92 |  |  | 0 | 0 | 0 |  | 0 | 0 | 0 | Th 230 |  |  | 0 | 0 | 0 |  |  | 0 | 0 | 0
| Nb 93m |  |  | 0 | 0 | 0 |  | 0 | 0 | 0 | Th 232 |  |  | 0 | 0 | 0 |  |  | 0 | 0 | 0
| Nb 94 |  |  | 0 | 0 | 8 |  | 0 | 0 | 0 | Th 234 |  |  | 0 | 0 | 8 |  |  | 0 | 0 | 0
| Mo 93 |  |  | 0 | 0 | 0 |  | 0 | 0 | 0 | Pa 231 |  |  | 0 | 0 | 0 |  |  | 0 | 0 | 0
| Tc 97 |  |  | 0 | 0 | 0 |  | 0 | 0 | 0 | Pa 233 |  |  | 0 | 0 | 0 |  |  | 0 | 0 | 0
| Tc 99 |  |  | 0 | 0 | 0 |  | 0 | 0 | 0 | U 232 |  |  | 0 | 0 | 0 |  |  | 0 | 0 | 0
| Ru 106 |  |  | 0 | 0 | 8 |  | 0 | 0 | 0 | U 233 |  |  | 0 | 0 | 0 |  |  | 0 | 0 | 0
| Pd 107 |  |  | 0 | 0 | 0 |  | 0 | 0 | 0 | U 234 |  |  | 0 | 0 | 0 |  |  | 0 | 0 | 0
| Ag 108m |  |  | 0 | 0 | 8 |  | 0 | 0 | 0 | U 235 |  |  | 0 | 0 | 8 |  |  | 0 | 0 | 0
| Ag 110m |  |  | 0 | 0 | 8 |  | 0 | 0 | 0 | U 236 |  |  | 0 | 0 | 0 |  |  | 0 | 0 | 0
| Cd 109 |  |  | 0 | 0 | 8 |  | 0 | 0 | 0 | U 238 |  |  | 0 | 0 | 0 |  |  | 0 | 0 | 0
| Cd 113m |  |  | 0 | 0 | 0 |  | 0 | 0 | 0 | Np 237 |  |  | 0 | 0 | 8 |  |  | 0 | 0 | 0
| Sn 119m |  |  | 0 | 0 | 0 |  | 0 | 0 | 0 | Pu 236 |  |  | 0 | 0 | 0 |  |  | 0 | 0 | 0
| Sn 121m |  |  | 0 | 0 | 0 |  | 0 | 0 | 0 | Pu 238 |  |  | 0 | 0 | 0 |  |  | 0 | 0 | 0
| Sn 123 |  |  | 0 | 0 | 0 |  | 0 | 0 | 0 | Pu 239 |  |  | 0 | 0 | 0 |  |  | 0 | 0 | 0
| Sn 126 |  |  | 0 | 0 | 0 |  | 0 | 0 | 0 | Pu 240 |  |  | 0 | 0 | 0 |  |  | 0 | 0 | 0
| Sb 125 |  | 3.76E-09 | C | C | 1 |  | 0 | 0 | 0 | Pu 241 |  |  | 0 | 0 | 0 |  |  | 0 | 0 | 0
| Sb 126 |  |  | 0 | 0 | 0 |  | 0 | 0 | 0 | Pu 242 |  |  | 0 | 0 | 0 |  |  | 0 | 0 | 0
| Te 125m |  |  | 0 | 0 | 0 |  | 0 | 0 | 0 | Am 241 |  |  | 0 | 0 | 8 |  |  | 0 | 0 | 0
| Te 127m |  |  | 0 | 0 | 0 |  | 0 | 0 | 0 | Am 242m |  |  | 0 | 0 | 0 |  |  | 0 | 0 | 0
| I 129 |  |  | 0 | 0 | 0 |  | 0 | 0 | 0 | Am 243 |  |  | 0 | 0 | 0 |  |  | 0 | 0 | 0
| Cs 134 |  | 7.52E-10 | C | C | 1 |  | 0 | 0 | 0 | Cm 242 |  |  | 0 | 0 | 0 |  |  | 0 | 0 | 0
| Cs 135 |  |  | 0 | 0 | 0 |  | 0 | 0 | 0 | Cm 243 |  |  | 0 | 0 | 0 |  |  | 0 | 0 | 0
| Cs 137 |  | 5.84E-07 | C | C | 1 |  | 0 | 0 | 0 | Cm 244 |  |  | 0 | 0 | 0 |  |  | 0 | 0 | 0
| Ba 133 |  |  | 0 | 0 | 8 |  | 0 | 0 | 0 | Cm 245 |  |  | 0 | 0 | 0 |  |  | 0 | 0 | 0
| La 137 |  |  | 0 | 0 | 0 |  | 0 | 0 | 0 | Cm 246 |  |  | 0 | 0 | 0 |  |  | 0 | 0 | 0
| La 138 |  |  | 0 | 0 | 0 |  | 0 | 0 | 0 | Cm 248 |  |  | 0 | 0 | 0 |  |  | 0 | 0 | 0
| Ce 144 |  |  | 0 | 0 | 8 |  | 0 | 0 | 0 | Cf 249 |  |  | 0 | 0 | 0 |  |  | 0 | 0 | 0
| Pm 145 |  |  | 0 | 0 | 0 |  | 0 | 0 | 0 | Cf 250 |  |  | 0 | 0 | 0 |  |  | 0 | 0 | 0
| Pm 147 |  |  | 0 | 0 | 0 |  | 0 | 0 | 0 | Cf 251 |  |  | 0 | 0 | 0 |  |  | 0 | 0 | 0
| Sm 147 |  |  | 0 | 0 | 0 |  | 0 | 0 | 0 | Cf 252 |  |  | 0 | 0 | 0 |  |  | 0 | 0 | 0
| Sm 151 |  |  | 0 | 0 | 0 |  | 0 | 0 | 0 | Other a |  |  | 0 | 0 | 8 |  |  | 0 | 0 | 0
| Eu 152 |  |  | 0 | 0 | 8 |  | 0 | 0 | 0 | Other b/g |  |  | 0 | 0 | 6 |  |  | 0 | 0 | 0
| Eu 154 |  |  | 0 | 0 | 8 |  | 0 | 0 | 0 | Total a |  | 0 | 0 | 0 | 8 |  | 0 | 0 | 0 | 0
| Eu 155 |  |  | 0 | 0 | 8 |  | 0 | 0 | 0 | Total b/g |  | 7.23E-03 | C | C | 1 |  | 0 | 0 | 0 | 0
| Bands (Upper and Lower) | [9 empty] | Code
| A a factor of 1.5 | [9 empty] | 1 Measured activity
| B a factor of 3 | [9 empty] | 2 Derived activity (best estimate)
| C a factor of 10 | [9 empty] | 3 Derived activity (upper limit)
| D a factor of 100 | [9 empty] | 4 Not present
| E a factor of 1000 | [9 empty] | 5 Present but not significant
6 Likely to be present but not assessed
| Note: Bands quantify uncertainty in | [9 empty] | 7 Present in significant quantities but not determined
| the mean radioactivity. | [9 empty] | 8 Not expected to be present in significant quantity