## DataSheet
WASTE STREAM |  |  | 3J20 |  | Catalysts ILW
SITE |  |  | Dungeness B
SITE OWNER |  |  | EDFE NGL
WASTE CUSTODIAN |  |  | EDFE NGL
WASTE TYPE |  |  | ILW |  |  | 0
Is the waste suject to Scottish Policy: |  |  | No
WASTE VOLUMES
Reported
Stocks: |  |  | At 1.4.2022………………………...….. | [5 empty] | 1.0 | m³
Future arisings - |  |  | 1.4.2022 - 31.3.2030………. | [5 empty] | 0 | m³
|  |  | 1.4.2030 - 31.3.2031………. | [5 empty] | 1.2 | m³
|  |  | 1.4. - 31.3.………. | [5 empty] | 0 | m³
|  |  | 1.4. - 31.3.………. | [5 empty] | 0 | m³
|  |  | 1.4. - 31.3.………. | [5 empty] | 0 | m³
|  |  | 1.4. - 31.3.………. | [5 empty] | 0 | m³
|  |  | 1.4. - 31.3.………. | [5 empty] | 0 | m³
|  |  | 1.4. - 31.3.………. | [5 empty] | 0 | m³
|  |  | 1.4. - 31.3.………. | [5 empty] | 0 | m³
|  |  | 1.4. - 31.3.………. | [5 empty] | 0 | m³
|  |  | 1.4. - 31.3.………. | [5 empty] | 0 | m³
|  |  | 1.4. - 31.3.………. | [5 empty] | 0 | m³
|  |  | 1.4. - 31.3.………. | [5 empty] | 0 | m³
|  |  | 1.4. - 31.3.………. | [5 empty] | 0 | m³
|  |  | 1.4. - 31.3.………. | [5 empty] | 0 | m³
|  |  | 1.4. - 31.3.………. | [5 empty] | 0 | m³
|  |  | 1.4. - 31.3.………. | [5 empty] | 0 | m³
|  |  | 1.4. - 31.3.………. | [5 empty] | 0 | m³
|  |  | 1.4. - 31.3.………. | [5 empty] | 0 | m³
|  |  | 1.4. - 31.3.………. | [5 empty] | 0 | m³
|  |  | 1.4. - 31.3.………. | [5 empty] | 0 | m³
|  |  | 1.4. - 31.3.………. | [5 empty] | 0 | m³
|  |  | 1.4. - 31.3.………. | [5 empty] | 0 | m³
|  |  | 1.4. - 31.3.………. | [5 empty] | 0 | m³
|  |  | 1.4. - 31.3.………. | [5 empty] | 0 | m³
|  |  | 1.4. - 31.3.………. | [5 empty] | 0 | m³
|  |  | 1.4. - 31.3.………. | [5 empty] | 0 | m³
|  |  | 1.4. - 31.3.………. | [5 empty] | 0 | m³
|  |  | 1.4. - 31.3.………. | [5 empty] | 0 | m³
|  |  | 1.4. - 31.3.………. | [5 empty] | 0 | m³
|  |  | 1.4. - 31.3.………. | [5 empty] | 0 | m³
|  |  | 1.4. - 31.3.………. | [5 empty] | 0 | m³
|  |  | 1.4. - 31.3.………. | [5 empty] | 0 | m³
|  |  | 1.4. - 31.3.………. | [5 empty] | 0 | m³
|  |  | 1.4. - 31.3.………. | [5 empty] | 0 | m³
|  |  | 1.4. - 31.3.………. | [5 empty] | 0 | m³
|  |  | 1.4. - 31.3.………. | [5 empty] | 0 | m³
|  |  | 1.4. - 31.3.………. | [5 empty] | 0 | m³
|  |  | 1.4. - 31.3.………. | [5 empty] | 0 | m³
|  |  | 1.4. - 31.3.………. | [5 empty] | 0 | m³
|  |  | 1.4. - 31.3.………. | [5 empty] | 0 | m³
|  |  | 1.4. - 31.3.………. | [5 empty] | 0 | m³
|  |  | 1.4. - 31.3.………. | [5 empty] | 0 | m³
|  |  | 1.4. - 31.3.………. | [5 empty] | 0 | m³
|  |  | 1.4. - 31.3.………. | [5 empty] | 0 | m³
|  |  | 1.4. - 31.3.………. | [5 empty] | 0 | m³
|  |  | 1.4. - 31.3.………. | [5 empty] | 0 | m³
|  |  | 1.4. - 31.3.………. | [5 empty] | 0 | m³
|  |  | 1.4. - 31.3.………. | [5 empty] | 0 | m³
|  |  | 1.4. - 31.3.………. | [5 empty] | 0 | m³
|  |  | 1.4. - 31.3.………. | [5 empty] | 0 | m³
|  |  | 1.4. - 31.3.………. | [5 empty] | 0 | m³
|  |  | 1.4. - 31.3.………. | [5 empty] | 0 | m³
|  |  | 1.4. - 31.3.………. | [5 empty] | 0 | m³
|  |  | 1.4. - 31.3.………. | [5 empty] | 0 | m³
|  |  | 1.4. - 31.3.………. | [5 empty] | 0 | m³
|  |  | 1.4. - 31.3.………. | [5 empty] | 0 | m³
|  |  | 1.4. - 31.3.………. | [5 empty] | 0 | m³
|  |  | 1.4. - 31.3.………. | [5 empty] | 0 | m³
|  |  | 1.4. - 31.3.………. | [5 empty] | 0 | m³
|  |  | 1.4. - 31.3.………. | [5 empty] | 0 | m³
|  |  | 1.4. - 31.3.………. | [5 empty] | 0 | m³
|  |  | 1.4. - 31.3.………. | [5 empty] | 0 | m³
|  |  | 1.4. - 31.3.………. | [5 empty] | 0 | m³
|  |  | 1.4. - 31.3.………. | [5 empty] | 0 | m³
|  |  | 1.4. - 31.3.………. | [5 empty] | 0 | m³
|  |  | 1.4. - 31.3.………. | [5 empty] | 0 | m³
|  |  | 1.4. - 31.3.………. | [5 empty] | 0 | m³
|  |  | 1.4. - 31.3.………. | [5 empty] | 0 | m³
|  |  | 1.4. - 31.3.………. | [5 empty] | 0 | m³
|  |  | 1.4. - 31.3.………. | [5 empty] | 0 | m³
|  |  | 1.4. - 31.3.………. | [5 empty] | 0 | m³
|  |  | 1.4. - 31.3.………. | [5 empty] | 0 | m³
|  |  | 1.4. - 31.3.………. | [5 empty] | 0 | m³
|  |  | 1.4. - 31.3.………. | [5 empty] | 0 | m³
|  |  | 1.4. - 31.3.………. | [5 empty] | 0 | m³
|  |  | 1.4. - 31.3.………. | [5 empty] | 0 | m³
|  |  | 1.4. - 31.3.………. | [5 empty] | 0 | m³
|  |  | 1.4. - 31.3.………. | [5 empty] | 0 | m³
|  |  | 1.4. - 31.3.………. | [5 empty] | 0 | m³
|  |  | 1.4. - 31.3.………. | [5 empty] | 0 | m³
|  |  | 1.4. - 31.3.………. | [5 empty] | 0 | m³
|  |  | 1.4. - 31.3.………. | [5 empty] | 0 | m³
|  |  | 1.4. - 31.3.………. | [5 empty] | 0 | m³
|  |  | 1.4. - 31.3.………. | [5 empty] | 0 | m³
|  |  | 1.4. - 31.3.………. | [5 empty] | 0 | m³
|  |  | 1.4. - 31.3.………. | [5 empty] | 0 | m³
|  |  | 1.4. - 31.3.………. | [5 empty] | 0 | m³
|  |  | 1.4. - 31.3.………. | [5 empty] | 0 | m³
|  |  | 1.4. - 31.3.………. | [5 empty] | 0 | m³
|  |  | 1.4. - 31.3.………. | [5 empty] | 0 | m³
|  |  | 1.4. - 31.3.………. | [5 empty] | 0 | m³
|  |  | 1.4. - 31.3.………. | [5 empty] | 0 | m³
|  |  | 1.4. - 31.3.………. | [5 empty] | 0 | m³
|  |  | 1.4. - 31.3.………. | [5 empty] | 0 | m³
Total future arisings: | [7 empty] | 1.2 |  | m³
Total waste volume: | [7 empty] | 2.2 |  | m³
Comment on volumes: |  |  | Waste volumes will be variable depending on station operating conditions. Current stock volumes are known. The volume of catalyst in each recombination unit is known and so future arising volumes are predictable
Uncertainty factors on volumes: |  |  | Stock (upper): |  |  | x | 1.25 |  | Arisings (upper): |  | x | 1.75
|  |  | Stock (lower): |  |  | x | 0.75 |  | Arisings (lower): |  | x | 0.25
WASTE SOURCE |  |  | Exhausted catalysts that have been used for the recombination of carbon monoxide within carbon dioxide reactor coolant.
PHYSICAL CHARACTERISTICS
General description: |  |  | Catalyst materials. There are no large items in the waste which may require special handling.
Physical components: |  | (%vol) | Catalyst. Steel drums with high density polythene liners containing the waste. No other components anticipated.
Sealed sources: |  |  | The waste does not contain sealed sources.
Bulk density (t/m³): |  |  |  | 0.8
Comment on density: |  |  | Density deduced from manufacturers information.
CHEMICAL COMPOSITION
General description and components (%wt): |  |  | Alumina-platinum catalyst, no other materials anticipated. The platinum is an "active" form deposited onto an alumina base granule.
Chemical state: |  |  | Neutral
Chemical form of radionuclides: |  | H-3: | Tritiated water
| C-14: |  | Contamination by activated graphite
| Cl-36: |  | Activation of sulphide components within the gas stream.
| Se-79: | Selenium-79 | Not expected to be significant
| Tc-99: | Selenium-79 | Not expected to be significant
| I-129: |  | Not expected to be significant
| Ra: |  | Not expected to be significant
| Th: |  | Not expected to be significant
| U: |  | Not expected to be significant
Np: |  |  | Not expected to be significant
Pu: |  |  | Not expected to be significant
Metals and alloys (%wt): |  |  | -
[9 empty] | (%wt) | Type(s) / grades(s) with proportions |  |  |  |  | % of total C14 activity
|  |  | Stainless steel…………………………………. | [5 empty] | NE | 0
|  |  | Other ferrous metals………………………...… | [5 empty] | P | 0
|  |  | Iron………………………...………………………………. | [5 empty] | NE | 0
|  |  | Aluminium…………………………...………… | [5 empty] | NE | 0
|  |  | Beryllium…………………….……………….. | [5 empty] | NE | 0
|  |  | Cobalt……………………..……………………. | [5 empty] | NE | 0
|  |  | Copper…………………………….……………….. | [5 empty] | NE | 0
|  |  | Lead……………………………...……………… | [5 empty] | TR | 0
|  |  | Magnox/Magnesium…………………………... | [5 empty] | 0 | 0
|  |  | Nickel………………………………………..... | [5 empty] | NE | 0
|  |  | Titanium…………………………………..……. | [5 empty] | NE | 0
|  |  | Uranium………………………………...………. | [5 empty] | NE | 0
|  |  | Zinc………………………………...…… | [5 empty] | NE | 0
|  |  | Zircaloy/Zirconium……………...…….………. | [5 empty] | 0 | 0
|  |  | Other metals…………………….…………. | [5 empty] | ~0.30 | Noble metal (platinum) component of catalyst 0.3 % by weight.
Organics (%wt): |  |  | To be further assessed. High density polythene bags will be present
[9 empty] | (%wt) | Type(s) and comment |  |  |  |  | % of total C14 activity
|  |  | Total cellulosics…………..………… | [5 empty] | 0 | 0
|  |  | Paper, cotton………..…………… | [5 empty] | 0 | 0
|  |  | Wood…………..………………… | [5 empty] | 0 | 0
|  |  | Halogenated plastics…………..…………………… | [5 empty] | 0 | 0
|  |  | Total non-halogenated plastics……………… | [5 empty] | P | 0
|  |  | Condensation polymers…………………...….. | [5 empty] | 0 | 0
|  |  | Others…………..……………...…… | [5 empty] | P | 0
|  |  | Organic ion exchange materials…..……. | [5 empty] | 0 | 0
|  |  | Total rubber…………..……..…………… | [5 empty] | 0 | 0
|  |  | Halogenated rubber…………………..…..…… | [5 empty] | 0 | 0
|  |  | Non-halogenated rubber…………………....… | [5 empty] | 0 | 0
|  |  | Hydrocarbons………………………….. | [5 empty] | NE | 0
|  |  | Oil or grease……..………………….… | [6 empty] | 0
|  |  | Fuel….………………….....……….. | [6 empty] | 0
|  |  | Asphalt/Tarmac (cont.coal tar)… | [6 empty] | 0
|  |  | Asphalt/Tarmac (no coal tar)…..… | [6 empty] | 0
|  |  | Bitumen……………………………. | [6 empty] | 0
|  |  | Others…………………………………… | [6 empty] | 0
|  |  | Other organics…………..……………………..… | [5 empty] | NE | 0
Other materials (%wt): |  |  | Approximately 80wt% alumina base granule.
[9 empty] | (%wt) | Type(s) and comment |  |  |  |  | % of total C14 activity
|  |  | Inorganic ion exchange materials…...… | [5 empty] | 0 | 0
|  |  | Inorganic sludges and flocs…………….… | [5 empty] | 0 | 0
|  |  | Soil……………..……………………....………… | [5 empty] | 0 | 0
|  |  | Brick/Stone/Rubble………………......…………..………… | [5 empty] | 0 | 0
|  |  | Cementitious material……………………….…. | [5 empty] | 0 | 0
|  |  | Sand……………………………………….. | [5 empty] | 0 | 0
|  |  | Glass/Ceramics………….…………..………… | [6 empty] | 0
|  |  | Graphite………..…………………………..……… | [5 empty] | 0 | 0
|  |  | Desiccants/Catalysts…………………… | [5 empty] | ~80.0 | 0
|  |  | Asbestos…………..……………………...… | [5 empty] | 0 | 0
|  |  | Non/low friable……..……………………………… | [6 empty] | 0
|  |  | Moderately friable……..……………………………… | [6 empty] | 0
|  |  | Highly friable……..…………………………… | [6 empty] | 0
|  |  | Free aqueous liquids…………..………… | [5 empty] | 0 | 0
|  |  | Free non-aqueous liquids…………….………..………… | [5 empty] | 0 | 0
|  |  | Powder/Ash…………..…………………...…… | [5 empty] | 0 | 0
Inorganic anions (%wt): |  |  | None of the listed inorganic anions are expected to be present at greater than 10%.
[9 empty] | (%wt) | Type(s) and comment
|  |  | Fluoride……..………………………………….. | [5 empty] | <10.0 | 0
|  |  | Chloride…………..…………………………….. | [5 empty] | <10.0 | 0
|  |  | Iodide…..………………………………...…. | [5 empty] | <10.0 | 0
|  |  | Cyanide…….…………………………………..… | [5 empty] | NE | 0
|  |  | Carbonate………..…………………………...… | [5 empty] | <10.0 | 0
|  |  | Nitrate…………..…………………………...…. | [5 empty] | <10.0 | 0
|  |  | Nitrite…………..……………………………….... | [5 empty] | NE | 0
|  |  | Phosphate……..…………………………...…. | [5 empty] | <10.0 | 0
|  |  | Sulphate………..…………………………….…. | [5 empty] | <10.0 | 0
|  |  | Sulphide………..……………………………...…. | [5 empty] | <10.0 | 0
Materials of interest for waste acceptance criteria: |  |  | There are no materials identified in the waste likely to present a fire or other non-radiological hazard.
[9 empty] | (%wt) | Type(s) and comment
|  |  | Combustible metals…………………………. | [5 empty] | 0 | 0
|  |  | Low flash point liquids……………………...… | [5 empty] | 0 | 0
|  |  | Explosive materials………………………….. | [5 empty] | 0 | 0
|  |  | Phosphorus…………..………………………… | [5 empty] | 0 | 0
|  |  | Hydrides………………………………….……… | [5 empty] | 0 | 0
|  |  | Biological etc. materials……………………….. | [5 empty] | 0 | 0
|  |  | Biodegradable materials…………...…………. | [5 empty] | 0 | 0
|  |  | Putrescible wastes………..…………… | [5 empty] | 0 | 0
|  |  | Non-putrescible wastes………..…………… | [5 empty] | 0 | 0
|  |  | Corrosive materials…………………………. | [5 empty] | 0 | 0
|  |  | Pyrophoric materials………………………….. | [5 empty] | 0 | 0
|  |  | Generating toxic gases……………………….. | [5 empty] | 0 | 0
|  |  | Reacting with water…………………………...… | [5 empty] | 0 | 0
|  |  | Higher activity particles…………………………………. | [5 empty] | 0 | not expected
|  |  | Soluble solids as bulk chemical compounds……………………..………………….… | [5 empty] | 0 | 0
Hazardous substances / non hazardous pollutants: |  |  | -
[9 empty] | (%wt) | Type(s) and comment
|  |  | Acrylamide…………………………… | [5 empty] | NE | 0
|  |  | Benzene……………………………….… | [5 empty] | NE | 0
|  |  | Chlorinated solvents………………………...…. | [5 empty] | NE | 0
|  |  | Formaldehyde…………………….…………. | [5 empty] | NE | 0
|  |  | Organometallics………………..……………. | [5 empty] | NE | 0
|  |  | Phenol……………………………….……. | [5 empty] | NE | 0
|  |  | Styrene…..…...…..…..………………………...….. | [5 empty] | NE | 0
|  |  | Tri-butyl phosphate……………………………. | [5 empty] | NE | 0
|  |  | Other organophosphates…………………… | [5 empty] | NE | 0
|  |  | Vinyl chloride………………………………..…….. | [5 empty] | NE | 0
|  |  | Arsenic…………………………………….…. | [5 empty] | NE | 0
|  |  | Barium………………..…………………. | [5 empty] | NE | 0
|  |  | Boron………………………….……………….. | [5 empty] | NE | 0
|  |  | Boron (in Boral)…………………………………………………. | [5 empty] | NE | 0
|  |  | Boron (non-Boral)…………………………………………………. | [5 empty] | NE | 0
|  |  | Cadmium…………………………….. | [5 empty] | NE | 0
|  |  | Caesium……………………..……………………. | [5 empty] | NE | 0
|  |  | Selenium…………………...……………………. | [5 empty] | NE | 0
|  |  | Chromium………………..………………………. | [5 empty] | NE | 0
|  |  | Molybdenum…………………………. | [5 empty] | NE | 0
|  |  | Thallium……………………...……………………. | [5 empty] | NE | 0
|  |  | Tin………………………………...…………… | [5 empty] | NE | 0
|  |  | Vanadium…………………...……………………. | [5 empty] | NE | 0
|  |  | Mercury compounds…………………………. | [5 empty] | NE | 0
|  |  | Others………………………….…………………… | [5 empty] | NE | 0
Electronic & Electrical Equipment (EEE)
|  |  | EEE Type 1……………………………..………. | [5 empty] | 0 | 0
|  |  | EEE Type 2……………………………..………. | [5 empty] | 0 | 0
|  |  | EEE Type 3……………………………..………. | [5 empty] | 0 | 0
|  |  | EEE Type 4……………………………..………. | [5 empty] | 0 | 0
|  |  | EEE Type 5……………………………..………. | [5 empty] | 0 | 0
Complexing agents (%wt): |  |  | Not yet determined
[9 empty] | (%wt) | Type(s) and comment
|  |  | EDTA…………………….…………………….. | [5 empty] | NE | 0
|  |  | DPTA…….…...………………………………………. | [5 empty] | NE | 0
|  |  | NTA……………...…………………………………… | [5 empty] | NE | 0
|  |  | Polycarboxylic acids………………………………… | [5 empty] | NE | 0
|  |  | Other organic complexants…………………………..… | [5 empty] | NE | Expect only trace quantities, if any.
|  |  | Total complexing agents………………………...… | [5 empty] | TR
Potential for the waste to contain discrete items: |  |  | No.
LAW TREATMENT, PACKAGING AND DISPOSAL
Waste that is currently ILW: |  |  | This waste is ILW at the time of arising. The waste is stored temporarily to allow decay of short lived radionuclides. Following this, the waste is sent for decontamination to LLW. Waste will be consigned as ILW prior to decontamination and therefore a decay period to LLW is not known.
Planned on-site / off-site treatment(s): |  |  | Treatment | [8 empty] | On-site / Off-site |  | Stream volume %
|  |  | Low force compaction | [8 empty] | 0
|  |  | Supercompaction (HFC) | [8 empty] | 0
|  |  | Incineration | [8 empty] | 0
|  |  | Solidification | [8 empty] | Off-site |  | 100.0
|  |  | Decontamination | [8 empty] | Off-site |  | 100.0
|  |  | Metal treatment | [8 empty] | 0
|  |  | Size reduction | [8 empty] | 0
|  |  | Decay storage | [8 empty] | On-site |  | 100.0
|  |  | Recycling / reuse | [8 empty] | 0
|  |  | Other / various | [8 empty] | 0
|  |  | None | [8 empty] | 0
Comments on planned treatments : |  |  | Current waste treatment is to decontaminated to LLW and then encapsulated. However, trials are ongoing to consider a change in strategy to wash and incinerate, or to use direct incinerate.
Disposal Routes: |  |  | Disposal Route | [8 empty] | Stream volume % |  | Disposal density t/m3
|  |  | Expected to be consigned to the LLW Repository | [8 empty] | 100.0 |  | NE
Expected to be consigned to a Landfill Facility
Expected to be consigned to an On-Site Disposal Facility
Expected to be consigned to an Incineration Facility
Expected to be consigned to a Metal Treatment Facility
Expected to be consigned as Out of Scope
Expected to be recycled / reused
Disposal route not known
Classification codes for waste expected to be consigned to a landfill facility: |  |  |  |  | -
Upcoming (2022/23-2024/25) Waste Routing (if expected to change from above):
| Disposal Route | [8 empty] | Stream volume %
[10 empty] | 2022/23 |  | 2023/24 |  | 2024/25
Expected to be consigned to the LLW Repository
Expected to be consigned to a Landfill Facility
Expected to be consigned to an On-Site Disposal Facility
Expected to be consigned to an Incineration Facility
Expected to be consigned to a Metal Treatment Facility
Expected to be consigned as Out of Scope
Expected to be recycled / reused
Disposal route not known
Opportunities for alternative disposal routing: | [5 empty] | Not yet determined
Baseline Management Route |  | Opportunity Management Route |  |  |  | Stream volume (%) |  |  | Estimated Date that Opportunity will be realised |  | Opportunity Confidence |  | Comment
Disposal at LLWR |  | Incineration |  |  |  | - |  |  | - |  | Medium |  | -
0 |  | 0 | [6 empty] | 0 |  | 0 |  | 0
0 |  | 0 | [6 empty] | 0 |  | 0 |  | 0
Waste Packaging for Disposal:
|  |  | Container | [6 empty] | Stream volume % |  | Waste loading (m³) |  | Number of packages
1/3 Height IP-2 ISO
2/3 Height IP-2 ISO
1/2 Height WAMAC IP-2 ISO
|  |  | 1/2 Height IP-2 Disposal/Re-usable ISO | [6 empty] | 100.0 |  | ~6.09 |  | < 1
2m box (no shielding)
4m box (no shielding)
Other
Other information: |  |  | Waste loading is based on 18.27m^3 per half-height ISO.
Waste Consigned to the LLW Repository:
Container voidage: |  |  | -
Waste Characterisation Form (WCH): |  |  | The waste does not meet the LLWR's Waste Acceptance Criteria (WAC). Does not meet WAC until catalyst is decontaminated.
Waste consigned for disposal to LLWR in the year of generation: |  |  | No. Waste is ILW when generated and needs decontaminating to LLW .Waste quantities are small and arisings usually occur at the same time as desiccants are changed.
Non-Containerised Waste for In-Vault Grouting: | [5 empty] | (Not applicable to this waste stream)
Stream volume (%): |  |  | -
Waste stream variation: |  |  | -
Bounding cuboidal volume (m³): |  |  | -
Inaccessible voidage: |  |  | -
Other information: |  |  | -
RADIOACTIVITY
Source: |  |  | Contamination by tritiated water within in the reactor gas and activation products will be the main sources of activity.
Uncertainty: |  |  | The values given (except for H-3) are from analysis of catalyst samples from 2012, so give a good indication of activities present but may not be bounding. Samples will LLW, so pre-exiting estimate used for ILW H-3. Specific activity is a function of operating history.
Definition of total alpha and total beta/gamma: |  |  | Where totals are shown on the table of radionuclide activities they are the sums of the listed alpha or beta/gamma emitting radionuclides plus 'other alpha' or 'other beta/gamma'.
Measurement of radioactivities: |  |  | Analysis by Tradebe Inutec of DNB catalyst samples from 2012.
Other information: |  |  | -

## Radionuclide
WASTE STREAM |  |  |  | 3J20 |  |  |  |  | Catalysts ILW
|  | Mean radioactivity, TBq/m³ | [10 empty] | Mean radioactivity, TBq/m³
| Nuclide | Waste at |  | Bands and Code |  |  | Future Arisings |  | Bands and Code |  |  |  | Waste at |  | Bands and Code |  |  | Future Arisings |  | Bands and Code
|  | 2022-04-01 | [9 empty] | Nuclide | 2022-04-01
| H 3 |  | 2E-02 | C | C | 2 |  | 2E-02 | C | C | 2 | Gd 153 |  |  | 0 | 0 | 0 |  |  | 0 | 0 | 0
| Be 10 |  |  | 0 | 0 | 0 |  |  | 0 | 0 | 0 | Ho 163 |  |  | 0 | 0 | 0 |  |  | 0 | 0 | 0
| C 14 |  | 5.84E-06 | C | C | 1 |  | 5.84E-06 | C | C | 1 | Ho 166m |  |  | 0 | 0 | 0 |  |  | 0 | 0 | 0
| Na 22 |  |  | 0 | 0 | 0 |  |  | 0 | 0 | 0 | Tm 170 |  |  | 0 | 0 | 0 |  |  | 0 | 0 | 0
| Al 26 |  |  | 0 | 0 | 0 |  |  | 0 | 0 | 0 | Tm 171 |  |  | 0 | 0 | 0 |  |  | 0 | 0 | 0
| Cl 36 |  | 2.53E-05 | C | C | 1 |  | 2.53E-05 | C | C | 1 | Lu 174 |  |  | 0 | 0 | 0 |  |  | 0 | 0 | 0
| Ar 39 |  |  | 0 | 0 | 0 |  |  | 0 | 0 | 0 | Lu 176 |  |  | 0 | 0 | 0 |  |  | 0 | 0 | 0
| Ar 42 |  |  | 0 | 0 | 0 |  |  | 0 | 0 | 0 | Hf 178n |  |  | 0 | 0 | 0 |  |  | 0 | 0 | 0
| K 40 |  |  | 0 | 0 | 8 |  |  | 0 | 0 | 8 | Hf 182 |  |  | 0 | 0 | 0 |  |  | 0 | 0 | 0
| Ca 41 |  |  | 0 | 0 | 0 |  |  | 0 | 0 | 0 | Pt 193 |  |  | 0 | 0 | 0 |  |  | 0 | 0 | 0
| Mn 53 |  |  | 0 | 0 | 0 |  |  | 0 | 0 | 0 | Tl 204 |  |  | 0 | 0 | 0 |  |  | 0 | 0 | 0
| Mn 54 |  | 1.12E-09 | C | C | 1 |  | 1.12E-09 | C | C | 1 | Pb 205 |  |  | 0 | 0 | 0 |  |  | 0 | 0 | 0
| Fe 55 |  |  | 0 | 0 | 8 |  |  | 0 | 0 | 8 | Pb 210 |  |  | 0 | 0 | 0 |  |  | 0 | 0 | 0
| Co 60 |  | 1.53E-06 | C | C | 1 |  | 1.53E-06 | C | C | 1 | Bi 208 |  |  | 0 | 0 | 0 |  |  | 0 | 0 | 0
| Ni 59 |  |  | 0 | 0 | 0 |  |  | 0 | 0 | 0 | Bi 210m |  |  | 0 | 0 | 0 |  |  | 0 | 0 | 0
| Ni 63 |  |  | 0 | 0 | 8 |  |  | 0 | 0 | 8 | Po 210 |  |  | 0 | 0 | 0 |  |  | 0 | 0 | 0
| Zn 65 |  |  | 0 | 0 | 8 |  |  | 0 | 0 | 8 | Ra 223 |  |  | 0 | 0 | 0 |  |  | 0 | 0 | 0
| Se 79 |  |  | 0 | 0 | 0 |  |  | 0 | 0 | 0 | Ra 225 |  |  | 0 | 0 | 0 |  |  | 0 | 0 | 0
| Kr 81 |  |  | 0 | 0 | 0 |  |  | 0 | 0 | 0 | Ra 226 |  |  | 0 | 0 | 0 |  |  | 0 | 0 | 0
| Kr 85 |  |  | 0 | 0 | 0 |  |  | 0 | 0 | 0 | Ra 228 |  |  | 0 | 0 | 0 |  |  | 0 | 0 | 0
| Rb 87 |  |  | 0 | 0 | 0 |  |  | 0 | 0 | 0 | Ac 227 |  |  | 0 | 0 | 0 |  |  | 0 | 0 | 0
| Sr 90 |  |  | 0 | 0 | 0 |  |  | 0 | 0 | 0 | Th 227 |  |  | 0 | 0 | 0 |  |  | 0 | 0 | 0
| Zr 93 |  |  | 0 | 0 | 0 |  |  | 0 | 0 | 0 | Th 228 |  |  | 0 | 0 | 0 |  |  | 0 | 0 | 0
| Nb 91 |  |  | 0 | 0 | 0 |  |  | 0 | 0 | 0 | Th 229 |  |  | 0 | 0 | 0 |  |  | 0 | 0 | 0
| Nb 92 |  |  | 0 | 0 | 0 |  |  | 0 | 0 | 0 | Th 230 |  |  | 0 | 0 | 0 |  |  | 0 | 0 | 0
| Nb 93m |  |  | 0 | 0 | 0 |  |  | 0 | 0 | 0 | Th 232 |  |  | 0 | 0 | 0 |  |  | 0 | 0 | 0
| Nb 94 |  |  | 0 | 0 | 8 |  |  | 0 | 0 | 8 | Th 234 |  |  | 0 | 0 | 8 |  |  | 0 | 0 | 8
| Mo 93 |  |  | 0 | 0 | 0 |  |  | 0 | 0 | 0 | Pa 231 |  |  | 0 | 0 | 0 |  |  | 0 | 0 | 0
| Tc 97 |  |  | 0 | 0 | 0 |  |  | 0 | 0 | 0 | Pa 233 |  |  | 0 | 0 | 0 |  |  | 0 | 0 | 0
| Tc 99 |  |  | 0 | 0 | 0 |  |  | 0 | 0 | 0 | U 232 |  |  | 0 | 0 | 0 |  |  | 0 | 0 | 0
| Ru 106 |  |  | 0 | 0 | 8 |  |  | 0 | 0 | 8 | U 233 |  |  | 0 | 0 | 0 |  |  | 0 | 0 | 0
| Pd 107 |  |  | 0 | 0 | 0 |  |  | 0 | 0 | 0 | U 234 |  |  | 0 | 0 | 0 |  |  | 0 | 0 | 0
| Ag 108m |  |  | 0 | 0 | 8 |  |  | 0 | 0 | 8 | U 235 |  |  | 0 | 0 | 8 |  |  | 0 | 0 | 8
| Ag 110m |  |  | 0 | 0 | 8 |  |  | 0 | 0 | 8 | U 236 |  |  | 0 | 0 | 0 |  |  | 0 | 0 | 0
| Cd 109 |  |  | 0 | 0 | 8 |  |  | 0 | 0 | 8 | U 238 |  |  | 0 | 0 | 0 |  |  | 0 | 0 | 0
| Cd 113m |  |  | 0 | 0 | 0 |  |  | 0 | 0 | 0 | Np 237 |  |  | 0 | 0 | 8 |  |  | 0 | 0 | 8
| Sn 119m |  |  | 0 | 0 | 0 |  |  | 0 | 0 | 0 | Pu 236 |  |  | 0 | 0 | 0 |  |  | 0 | 0 | 0
| Sn 121m |  |  | 0 | 0 | 0 |  |  | 0 | 0 | 0 | Pu 238 |  |  | 0 | 0 | 0 |  |  | 0 | 0 | 0
| Sn 123 |  |  | 0 | 0 | 0 |  |  | 0 | 0 | 0 | Pu 239 |  |  | 0 | 0 | 0 |  |  | 0 | 0 | 0
| Sn 126 |  |  | 0 | 0 | 0 |  |  | 0 | 0 | 0 | Pu 240 |  |  | 0 | 0 | 0 |  |  | 0 | 0 | 0
| Sb 125 |  | 3.76E-09 | C | C | 1 |  | 3.76E-09 | C | C | 1 | Pu 241 |  |  | 0 | 0 | 0 |  |  | 0 | 0 | 0
| Sb 126 |  |  | 0 | 0 | 0 |  |  | 0 | 0 | 0 | Pu 242 |  |  | 0 | 0 | 0 |  |  | 0 | 0 | 0
| Te 125m |  |  | 0 | 0 | 0 |  |  | 0 | 0 | 0 | Am 241 |  |  | 0 | 0 | 8 |  |  | 0 | 0 | 8
| Te 127m |  |  | 0 | 0 | 0 |  |  | 0 | 0 | 0 | Am 242m |  |  | 0 | 0 | 0 |  |  | 0 | 0 | 0
| I 129 |  |  | 0 | 0 | 0 |  |  | 0 | 0 | 0 | Am 243 |  |  | 0 | 0 | 0 |  |  | 0 | 0 | 0
| Cs 134 |  | 7.52E-10 | C | C | 1 |  | 7.52E-10 | C | C | 1 | Cm 242 |  |  | 0 | 0 | 0 |  |  | 0 | 0 | 0
| Cs 135 |  |  | 0 | 0 | 0 |  |  | 0 | 0 | 0 | Cm 243 |  |  | 0 | 0 | 0 |  |  | 0 | 0 | 0
| Cs 137 |  | 5.84E-07 | C | C | 1 |  | 5.84E-07 | C | C | 1 | Cm 244 |  |  | 0 | 0 | 0 |  |  | 0 | 0 | 0
| Ba 133 |  |  | 0 | 0 | 8 |  |  | 0 | 0 | 8 | Cm 245 |  |  | 0 | 0 | 0 |  |  | 0 | 0 | 0
| La 137 |  |  | 0 | 0 | 0 |  |  | 0 | 0 | 0 | Cm 246 |  |  | 0 | 0 | 0 |  |  | 0 | 0 | 0
| La 138 |  |  | 0 | 0 | 0 |  |  | 0 | 0 | 0 | Cm 248 |  |  | 0 | 0 | 0 |  |  | 0 | 0 | 0
| Ce 144 |  |  | 0 | 0 | 8 |  |  | 0 | 0 | 8 | Cf 249 |  |  | 0 | 0 | 0 |  |  | 0 | 0 | 0
| Pm 145 |  |  | 0 | 0 | 0 |  |  | 0 | 0 | 0 | Cf 250 |  |  | 0 | 0 | 0 |  |  | 0 | 0 | 0
| Pm 147 |  |  | 0 | 0 | 0 |  |  | 0 | 0 | 0 | Cf 251 |  |  | 0 | 0 | 0 |  |  | 0 | 0 | 0
| Sm 147 |  |  | 0 | 0 | 0 |  |  | 0 | 0 | 0 | Cf 252 |  |  | 0 | 0 | 0 |  |  | 0 | 0 | 0
| Sm 151 |  |  | 0 | 0 | 0 |  |  | 0 | 0 | 0 | Other a |  |  | 0 | 0 | 8 |  |  | 0 | 0 | 8
| Eu 152 |  |  | 0 | 0 | 8 |  |  | 0 | 0 | 8 | Other b/g |  |  | 0 | 0 | 6 |  |  | 0 | 0 | 6
| Eu 154 |  |  | 0 | 0 | 8 |  |  | 0 | 0 | 8 | Total a |  | 0 | 0 | 0 | 8 |  | 0 | 0 | 0 | 8
| Eu 155 |  |  | 0 | 0 | 8 |  |  | 0 | 0 | 8 | Total b/g |  | 2E-02 | C | C | 1 |  | 2E-02 | C | C | 1
| Bands (Upper and Lower) | [10 empty] | Code
| A a factor of 1.5 | [10 empty] | 1 Measured activity
| B a factor of 3 | [10 empty] | 2 Derived activity (best estimate)
| C a factor of 10 | [10 empty] | 3 Derived activity (upper limit)
| D a factor of 100 | [10 empty] | 4 Not present
| E a factor of 1000 | [10 empty] | 5 Present but not significant
6 Likely to be present but not assessed
| Note: Bands quantify uncertainty in | [10 empty] | 7 Present in significant quantities but not determined
| the mean radioactivity. | [10 empty] | 8 Not expected to be present in significant quantity