## DataSheet
0 |  |  | 3J312 |  | Decommissioning Stage 3: Mild Steel (Reactor) ILW
SITE | WASTE STREAM |  | Dungeness B |  | 3J312 | [5 empty] | Decommissioning Stage 3: Mild Steel (Reactor) ILW
SITE OWNER |  |  | Mean radioactivity, TBq/m³ | [11 empty] | Mean radioactivity, TBq/m³
WASTE CUSTODIAN |  | Nuclide | Waste at |  | Bands and Code |  |  |  | Future Arisings |  | Bands and Code |  |  |  | Waste at |  | Bands and Code |  |  | Future Arisings |  | Bands and Code
|  |  |  | 2022-04-01 | [9 empty] | Nuclide | 44652
WASTE TYPE |  | H 3 | ILW |  | 0 | 0 | 0 |  |  |  | 0 | 0 | 8 | Gd 153 |  |  | 0 | 0 | 0 |  |  | 0 | 0 | 0
|  | Be 10 |  |  | 0 | 0 | 0 |  |  |  | 0 | 0 | 8 | Ho 163 |  |  | 0 | 0 | 0 |  |  | 0 | 0 | 0
Is the waste suject to Scottish Policy: |  | C 14 | No |  | 0 | 0 | 0 |  |  | 3.06E-03 | C | C | Dungeness B | Ho 166m |  |  | 0 | 0 | 0 |  |  | 0 | 0 | 0
|  | Na 22 |  |  | 0 | 0 | 0 |  |  |  | 0 | 0 | 4 | Tm 170 |  |  | 0 | 0 | 0 |  |  | 0 | 0 | 0
WASTE VOLUMES |  | Al 26 |  |  | 0 | 0 | 0 |  |  |  | 0 | 0 | 4 | Tm 171 |  |  | 0 | 0 | 0 |  |  | 0 | 0 | 0
|  | Cl 36 |  |  | 0 | 0 | 0 |  | Reported | 1E-05 | C | C | Dungeness B | Lu 174 |  |  | 0 | 0 | 0 |  |  | 0 | 0 | 0
Stocks: |  | Ar 39 | At 1.4.2022……………………….…….. |  | 0 | 0 | 0 |  | 0 |  | 0 | 0 | 0 | Lu 176 |  |  | 0 | 0 | 0 |  |  | 0 | 0 | 0
Future arisings - |  | Ar 42 | 1.4.2022 - 31.3.2108……………..………. |  | 0 | 0 | 0 |  | 0 |  | 0 | 0 | 0 | Hf 178n |  |  | 0 | 0 | 0 |  |  | 0 | 0 | 0
|  | K 40 | 1.4.2108 - 31.3.2109……………..………. |  | 0 | 0 | 0 |  | 1.0 |  | 0 | 0 | 0 | Hf 182 |  |  | 0 | 0 | 0 |  |  | 0 | 0 | 0
|  | Ca 41 | 1.4.2109 - 31.3.2110……………..………. |  | 0 | 0 | 0 |  | 150.9 |  | 0 | 0 | 8 | Pt 193 |  |  | 0 | 0 | 0 |  |  | 0 | 0 | 0
|  | Mn 53 | 1.4.2110 - 31.3.2111……………..………. |  | 0 | 0 | 0 |  | 150.4 |  | 0 | 0 | 0 | Tl 204 |  |  | 0 | 0 | 0 |  |  | 0 | 0 | 0
|  | Mn 54 | 1.4.2111 - 31.3.2112……………..………. |  | 0 | 0 | 0 |  | 101.1 |  | 0 | 0 | 8 | Pb 205 |  |  | 0 | 0 | 0 |  |  | 0 | 0 | 0
|  | Fe 55 | 1.4. - 31.3.……………..………. |  | 0 | 0 | 0 |  | 0 | 3.04E-08 | C | C | Dungeness B | Pb 210 |  |  | 0 | 0 | 0 |  |  | 0 | 0 | 8
|  | Co 60 | 1.4. - 31.3.……………..………. |  | 0 | 0 | 0 |  | 0 | 4.07E-05 | C | C | Dungeness B | Bi 208 |  |  | 0 | 0 | 0 |  |  | 0 | 0 | 0
|  | Ni 59 | 1.4. - 31.3.……………..………. |  | 0 | 0 | 0 |  | 0 | 5.43E-04 | C | C | Dungeness B | Bi 210m |  |  | 0 | 0 | 0 |  |  | 0 | 0 | 0
|  | Ni 63 | 1.4. - 31.3.……………..………. |  | 0 | 0 | 0 |  | 0 | 3.2E-02 | C | C | Dungeness B | Po 210 |  |  | 0 | 0 | 0 |  |  | 0 | 0 | 8
|  | Zn 65 | 1.4. - 31.3.……………..………. |  | 0 | 0 | 0 |  | 0 |  | 0 | 0 | 8 | Ra 223 |  |  | 0 | 0 | 0 |  |  | 0 | 0 | 0
|  | Se 79 | 1.4. - 31.3.……………..………. |  | 0 | 0 | 0 |  | 0 |  | 0 | 0 | 8 | Ra 225 |  |  | 0 | 0 | 0 |  |  | 0 | 0 | 0
|  | Kr 81 | 1.4. - 31.3.……………..………. |  | 0 | 0 | 0 |  | 0 |  | 0 | 0 | 0 | Ra 226 |  |  | 0 | 0 | 0 |  |  | 0 | 0 | 8
|  | Kr 85 | 1.4. - 31.3.……………..………. |  | 0 | 0 | 0 |  | 0 |  | 0 | 0 | 0 | Ra 228 |  |  | 0 | 0 | 0 |  |  | 0 | 0 | 0
|  | Rb 87 | 1.4. - 31.3.……………..………. |  | 0 | 0 | 0 |  | 0 |  | 0 | 0 | 0 | Ac 227 |  |  | 0 | 0 | 0 |  |  | 0 | 0 | 0
|  | Sr 90 | 1.4. - 31.3.……………..………. |  | 0 | 0 | 0 |  | 0 |  | 0 | 0 | 8 | Th 227 |  |  | 0 | 0 | 0 |  |  | 0 | 0 | 0
|  | Zr 93 | 1.4. - 31.3.……………..………. |  | 0 | 0 | 0 |  | 0 |  | 0 | 0 | 8 | Th 228 |  |  | 0 | 0 | 0 |  |  | 0 | 0 | 0
|  | Nb 91 | 1.4. - 31.3.……………..………. |  | 0 | 0 | 0 |  | 0 |  | 0 | 0 | 0 | Th 229 |  |  | 0 | 0 | 0 |  |  | 0 | 0 | 8
|  | Nb 92 | 1.4. - 31.3.……………..………. |  | 0 | 0 | 0 |  | 0 |  | 0 | 0 | 0 | Th 230 |  |  | 0 | 0 | 0 |  |  | 0 | 0 | 8
|  | Nb 93m | 1.4. - 31.3.……………..………. |  | 0 | 0 | 0 |  | 0 | 4.78E-06 | C | C | Dungeness B | Th 232 |  |  | 0 | 0 | 0 |  |  | 0 | 0 | 8
|  | Nb 94 | 1.4. - 31.3.……………..………. |  | 0 | 0 | 0 |  | 0 | 5.72E-06 | C | C | Dungeness B | Th 234 |  |  | 0 | 0 | 0 |  |  | 0 | 0 | 0
|  | Mo 93 | 1.4. - 31.3.……………..………. |  | 0 | 0 | 0 |  | 0 | 8.42E-06 | C | C | Dungeness B | Pa 231 |  |  | 0 | 0 | 0 |  |  | 0 | 0 | 8
|  | Tc 97 | 1.4. - 31.3.……………..………. |  | 0 | 0 | 0 |  | 0 |  | 0 | 0 | 0 | Pa 233 |  |  | 0 | 0 | 0 |  |  | 0 | 0 | 0
|  | Tc 99 | 1.4. - 31.3.……………..………. |  | 0 | 0 | 0 |  | 0 | 1.59E-06 | C | C | Dungeness B | U 232 |  |  | 0 | 0 | 0 |  |  | 0 | 0 | 0
|  | Ru 106 | 1.4. - 31.3.……………..………. |  | 0 | 0 | 0 |  | 0 |  | 0 | 0 | 8 | U 233 |  |  | 0 | 0 | 0 |  |  | 0 | 0 | 8
|  | Pd 107 | 1.4. - 31.3.……………..………. |  | 0 | 0 | 0 |  | 0 |  | 0 | 0 | 8 | U 234 |  |  | 0 | 0 | 0 |  |  | 0 | 0 | 8
|  | Ag 108m | 1.4. - 31.3.……………..………. |  | 0 | 0 | 0 |  | 0 | 2.03E-06 | C | C | Dungeness B | U 235 |  |  | 0 | 0 | 0 |  |  | 0 | 0 | 8
|  | Ag 110m | 1.4. - 31.3.……………..………. |  | 0 | 0 | 0 |  | 0 |  | 0 | 0 | 0 | U 236 |  |  | 0 | 0 | 0 |  |  | 0 | 0 | 8
|  | Cd 109 | 1.4. - 31.3.……………..………. |  | 0 | 0 | 0 |  | 0 |  | 0 | 0 | 0 | U 238 |  |  | 0 | 0 | 0 |  |  | 0 | 0 | 8
|  | Cd 113m | 1.4. - 31.3.……………..………. |  | 0 | 0 | 0 |  | 0 |  | 0 | 0 | 0 | Np 237 |  |  | 0 | 0 | 0 |  |  | 0 | 0 | 8
|  | Sn 119m | 1.4. - 31.3.……………..………. |  | 0 | 0 | 0 |  | 0 |  | 0 | 0 | 0 | Pu 236 |  |  | 0 | 0 | 0 |  |  | 0 | 0 | 0
|  | Sn 121m | 1.4. - 31.3.……………..………. |  | 0 | 0 | 0 |  | 0 |  | 0 | 0 | 8 | Pu 238 |  |  | 0 | 0 | 0 |  |  | 0 | 0 | 8
|  | Sn 123 | 1.4. - 31.3.……………..………. |  | 0 | 0 | 0 |  | 0 |  | 0 | 0 | 0 | Pu 239 |  |  | 0 | 0 | 0 |  |  | 0 | 0 | 8
|  | Sn 126 | 1.4. - 31.3.……………..………. |  | 0 | 0 | 0 |  | 0 |  | 0 | 0 | 8 | Pu 240 |  |  | 0 | 0 | 0 |  |  | 0 | 0 | 8
|  | Sb 125 | 1.4. - 31.3.……………..………. |  | 0 | 0 | 0 |  | 0 |  | 0 | 0 | 0 | Pu 241 |  |  | 0 | 0 | 0 |  |  | 0 | 0 | 8
|  | Sb 126 | 1.4. - 31.3.……………..………. |  | 0 | 0 | 0 |  | 0 |  | 0 | 0 | 0 | Pu 242 |  |  | 0 | 0 | 0 |  |  | 0 | 0 | 8
|  | Te 125m | 1.4. - 31.3.……………..………. |  | 0 | 0 | 0 |  | 0 |  | 0 | 0 | 0 | Am 241 |  |  | 0 | 0 | 0 |  |  | 0 | 0 | 8
|  | Te 127m | 1.4. - 31.3.……………..………. |  | 0 | 0 | 0 |  | 0 |  | 0 | 0 | 0 | Am 242m |  |  | 0 | 0 | 0 |  |  | 0 | 0 | 8
|  | I 129 | 1.4. - 31.3.……………..………. |  | 0 | 0 | 0 |  | 0 |  | 0 | 0 | 8 | Am 243 |  |  | 0 | 0 | 0 |  |  | 0 | 0 | 8
|  | Cs 134 | 1.4. - 31.3.……………..………. |  | 0 | 0 | 0 |  | 0 |  | 0 | 0 | 8 | Cm 242 |  |  | 0 | 0 | 0 |  |  | 0 | 0 | 8
|  | Cs 135 | 1.4. - 31.3.……………..………. |  | 0 | 0 | 0 |  | 0 |  | 0 | 0 | 8 | Cm 243 |  |  | 0 | 0 | 0 |  |  | 0 | 0 | 8
|  | Cs 137 | 1.4. - 31.3.……………..………. |  | 0 | 0 | 0 |  | 0 |  | 0 | 0 | 8 | Cm 244 |  |  | 0 | 0 | 0 |  |  | 0 | 0 | 8
|  | Ba 133 | 1.4. - 31.3.……………..………. |  | 0 | 0 | 0 |  | 0 |  | 0 | 0 | 0 | Cm 245 |  |  | 0 | 0 | 0 |  |  | 0 | 0 | 8
|  | La 137 | 1.4. - 31.3.……………..………. |  | 0 | 0 | 0 |  | 0 |  | 0 | 0 | 0 | Cm 246 |  |  | 0 | 0 | 0 |  |  | 0 | 0 | 8
|  | La 138 | 1.4. - 31.3.……………..………. |  | 0 | 0 | 0 |  | 0 |  | 0 | 0 | 0 | Cm 248 |  |  | 0 | 0 | 0 |  |  | 0 | 0 | 0
|  | Ce 144 | 1.4. - 31.3.……………..………. |  | 0 | 0 | 0 |  | 0 |  | 0 | 0 | 8 | Cf 249 |  |  | 0 | 0 | 0 |  |  | 0 | 0 | 0
|  | Pm 145 | 1.4. - 31.3.……………..………. |  | 0 | 0 | 0 |  | 0 |  | 0 | 0 | 0 | Cf 250 |  |  | 0 | 0 | 0 |  |  | 0 | 0 | 0
|  | Pm 147 | 1.4. - 31.3.……………..………. |  | 0 | 0 | 0 |  | 0 |  | 0 | 0 | 8 | Cf 251 |  |  | 0 | 0 | 0 |  |  | 0 | 0 | 0
|  | Sm 147 | 1.4. - 31.3.……………..………. |  | 0 | 0 | 0 |  | 0 |  | 0 | 0 | 0 | Cf 252 |  |  | 0 | 0 | 0 |  |  | 0 | 0 | 0
|  | Sm 151 | 1.4. - 31.3.……………..………. |  | 0 | 0 | 0 |  | 0 |  | 0 | 0 | 8 | Other a |  |  | 0 | 0 | 0 |  |  | 0 | 0 | 8
|  | Eu 152 | 1.4. - 31.3.……………..………. |  | 0 | 0 | 0 |  | 0 |  | 0 | 0 | 8 | Other b/g |  |  | 0 | 0 | 0 |  |  | 0 | 0 | 8
|  | Eu 154 | 1.4. - 31.3.……………..………. |  | 0 | 0 | 0 |  | 0 |  | 0 | 0 | 8 | Total a |  | 0 | 0 | 0 | 0 |  | <1E-09 | 0 | 0 | 8
|  | Eu 155 | 1.4. - 31.3.……………..………. |  | 0 | 0 | 0 |  | 0 |  | 0 | 0 | 8 | Total b/g |  | 0 | 0 | 0 | 0 |  | 3.57E-02 | C | C | 2
|  |  | 1.4. - 31.3.……………..………. | [5 empty] | 0 | m³
|  | Bands (Upper and Lower) | 1.4. - 31.3.……………..………. | [5 empty] | 0 | m³ |  |  |  | Code
|  | A a factor of 1.5 | 1.4. - 31.3.……………..………. | [5 empty] | 0 | m³ |  |  |  | 1 Measured activity
|  | B a factor of 3 | 1.4. - 31.3.……………..………. | [5 empty] | 0 | m³ |  |  |  | 2 Derived activity (best estimate)
|  | C a factor of 10 | 1.4. - 31.3.……………..………. | [5 empty] | 0 | m³ |  |  |  | 3 Derived activity (upper limit)
|  | D a factor of 100 | 1.4. - 31.3.……………..………. | [5 empty] | 0 | m³ |  |  |  | 4 Not present
|  | E a factor of 1000 | 1.4. - 31.3.……………..………. | [5 empty] | 0 | m³ |  |  |  | 5 Present but not significant
|  |  | 1.4. - 31.3.……………..………. | [5 empty] | 0 | m³ |  |  |  | 6 Likely to be present but not assessed
|  | Note: Bands quantify uncertainty in | 1.4. - 31.3.……………..………. | [5 empty] | 0 | m³ |  |  |  | 7 Present in significant quantities but not determined
|  | the mean radioactivity. | 1.4. - 31.3.……………..………. | [5 empty] | 0 | m³ |  |  |  | 8 Not expected to be present in significant quantity
|  |  | 1.4. - 31.3.……………..………. | [5 empty] | 0 | m³
|  |  | 1.4. - 31.3.……………..………. | [5 empty] | 0 | m³
|  |  | 1.4. - 31.3.……………..………. | [5 empty] | 0 | m³
|  |  | 1.4. - 31.3.……………..………. | [5 empty] | 0 | m³
|  |  | 1.4. - 31.3.……………..………. | [5 empty] | 0 | m³
|  |  | 1.4. - 31.3.……………..………. | [5 empty] | 0 | m³
|  |  | 1.4. - 31.3.……………..………. | [5 empty] | 0 | m³
|  |  | 1.4. - 31.3.……………..………. | [5 empty] | 0 | m³
|  |  | 1.4. - 31.3.……………..………. | [5 empty] | 0 | m³
|  |  | 1.4. - 31.3.……………..………. | [5 empty] | 0 | m³
|  |  | 1.4. - 31.3.……………..………. | [5 empty] | 0 | m³
|  |  | 1.4. - 31.3.……………..………. | [5 empty] | 0 | m³
|  |  | 1.4. - 31.3.……………..………. | [5 empty] | 0 | m³
|  |  | 1.4. - 31.3.……………..………. | [5 empty] | 0 | m³
|  |  | 1.4. - 31.3.……………..………. | [5 empty] | 0 | m³
|  |  | 1.4. - 31.3.……………..………. | [5 empty] | 0 | m³
|  |  | 1.4. - 31.3.……………..………. | [5 empty] | 0 | m³
|  |  | 1.4. - 31.3.……………..………. | [5 empty] | 0 | m³
|  |  | 1.4. - 31.3.……………..………. | [5 empty] | 0 | m³
|  |  | 1.4. - 31.3.……………..………. | [5 empty] | 0 | m³
|  |  | 1.4. - 31.3.……………..………. | [5 empty] | 0 | m³
|  |  | 1.4. - 31.3.……………..………. | [5 empty] | 0 | m³
|  |  | 1.4. - 31.3.……………..………. | [5 empty] | 0 | m³
|  |  | 1.4. - 31.3.……………..………. | [5 empty] | 0 | m³
|  |  | 1.4. - 31.3.……………..………. | [5 empty] | 0 | m³
|  |  | 1.4. - 31.3.……………..………. | [5 empty] | 0 | m³
|  |  | 1.4. - 31.3.……………..………. | [5 empty] | 0 | m³
|  |  | 1.4. - 31.3.……………..………. | [5 empty] | 0 | m³
|  |  | 1.4. - 31.3.……………..………. | [5 empty] | 0 | m³
|  |  | 1.4. - 31.3.……………..………. | [5 empty] | 0 | m³
|  |  | 1.4. - 31.3.……………..………. | [5 empty] | 0 | m³
|  |  | 1.4. - 31.3.……………..………. | [5 empty] | 0 | m³
|  |  | 1.4. - 31.3.……………..………. | [5 empty] | 0 | m³
Total future arisings: | [7 empty] | 403.4 |  | m³
Total waste volume: | [7 empty] | 403.4 |  | m³
Comment on volumes: |  |  | Waste volumes will be variable depending on station operating conditions. Volumes based on Back to Bio Shield strategy. Work is ongoing looking at optimising the strategy which could lead to a change in volume and timings of arisings across Final Site Clearance wastes (300s) and Pre C&M wastes (100s), in future submissions.
Uncertainty factors on volumes: |  |  | Stock (upper): |  |  | x |  |  | Arisings (upper): |  | x | 1.5
|  |  | Stock (lower): |  |  | x |  |  | Arisings (lower): |  | x | 0.5
WASTE SOURCE |  |  | Mild steel items from the reactor structure.
PHYSICAL CHARACTERISTICS
General description: |  |  | A variety of mild steel items. Waste can be packaged in standard NDA packages.
Physical components: |  | (%vol) | Mild steel items (100%).
Sealed sources: |  |  | The waste does not contain sealed sources.
Bulk density (t/m³): |  |  | ~ | 1.4
Comment on density: |  |  | The density is of the waste as cut for packaging.
CHEMICAL COMPOSITION
General description and components (%wt): |  |  | A variety of mild steels (100%) with possible traces of other metals.
Chemical state: |  |  | -
Chemical form of radionuclides: | H-3: | H-3: | Diffused into matrix
| C-14: |  | Incorporated in the steel. There may be some surface contamination as graphite.
| Cl-36: |  | The chlorine will be incorporated in the steel
| Se-79: | Selenium-79 | Selenium content not expected to be significant
| Tc-99: | Selenium-79 | Not determined
| I-129: |  | Not determined
| Ra: |  | Radium content is insignificant
| Th: |  | Thorium content is Insignificant
| U: |  | Not determined
Np: |  |  | The neptunium content is insignificant
Pu: |  |  | Not determined
Metals and alloys (%wt): |  |  | The waste will be bulk metal items which have been cut for packaging. Metal thicknesses will range from a few mm to about 50mm.
[9 empty] | (%wt) | Type(s) / Grades(s) with proportions |  |  |  | % of total C14 activity
|  |  | Stainless steel…………………………………. | [5 empty] | 0 | 0
|  |  | Other ferrous metals………………………...… | [5 empty] | 100.0 | 0 |  |  |  | 100.0
|  |  | Iron…………………………...………… | [5 empty] | 0 | 0
|  |  | Aluminium…………………………...………… | [5 empty] | 0 | 0
|  |  | Beryllium…………………….……………….. | [5 empty] | 0 | 0
|  |  | Cobalt……………………..……………………. | [5 empty] | 0 | 0
|  |  | Copper…………………………….……………….. | [5 empty] | 0 | 0
|  |  | Lead……………………………...……………… | [5 empty] | 0 | 0
|  |  | Magnox/Magnesium…………………………... | [5 empty] | 0 | 0
|  |  | Nickel………………………………………..... | [5 empty] | 0 | 0
|  |  | Titanium…………………………………..……. | [5 empty] | 0 | 0
|  |  | Uranium………………………………...………. | [5 empty] | 0 | 0
|  |  | Zinc………………………………...…… | [5 empty] | 0 | 0
|  |  | Zircaloy/Zirconium……………...…….………. | [5 empty] | 0 | 0
|  |  | Other metals…………………….…………. | [5 empty] | 0 | 0
Organics (%wt): |  |  | None expected.
[9 empty] | (%wt) | Type(s) and comment |  |  |  | % of total C14 activity
|  |  | Total cellulosics…………..………… | [5 empty] | 0 | 0
|  |  | Paper, cotton………..………..……… | [5 empty] | 0 | 0
|  |  | Wood…………..…………………………….… | [5 empty] | 0 | 0
|  |  | Halogenated plastics…………..…… | [5 empty] | 0 | 0
|  |  | Total non-halogenated plastics……………… | [5 empty] | 0 | 0
|  |  | Condensation polymers…………………...….. | [5 empty] | 0 | 0
|  |  | Others…………..……………...…… | [5 empty] | 0 | 0
|  |  | Organic ion exchange materials…..……. | [5 empty] | 0 | 0
|  |  | Total rubber…………..……..…………… | [5 empty] | 0 | 0
|  |  | Halogenated rubber…………………..…..…… | [5 empty] | 0 | 0
|  |  | Non-halogenated rubber…………………....… | [5 empty] | 0 | 0
|  |  | Hydrocarbons………………………….. | [5 empty] | 0 | 0
|  |  | Oil or grease……..………………….… | [6 empty] | 0
|  |  | Fuel….………………….....……….. | [6 empty] | 0
|  |  | Asphalt/Tarmac (cont.coal tar)……. | [6 empty] | 0
|  |  | Asphalt/Tarmac (no coal tar)……...… | [6 empty] | 0
|  |  | Bitumen………………………….……. | [6 empty] | 0
|  |  | Others…………………….………………… | [6 empty] | 0
|  |  | Other organics…………..……………………..… | [5 empty] | 0 | 0
Other materials (%wt): |  |  | -
[9 empty] | (%wt) | Type(s) and comment |  |  |  | % of total C14 activity
|  |  | Inorganic ion exchange materials…...… | [5 empty] | 0 | 0
|  |  | Inorganic sludges and flocs…………….… | [5 empty] | 0 | 0
|  |  | Soil……………..……………………....………… | [5 empty] | 0 | 0
|  |  | Brick/Stone/Rubble………………......…………..………… | [5 empty] | 0 | 0
|  |  | Cementitious material……………………….…. | [5 empty] | 0 | 0
|  |  | Sand………..…………………………..……………….. | [5 empty] | 0 | 0
|  |  | Glass/Ceramics………….…………..………… | [5 empty] | 0 | 0
|  |  | Graphite………..…………………………..……… | [5 empty] | 0 | 0
|  |  | Desiccants/Catalysts…………………… | [5 empty] | 0 | 0
|  |  | Asbestos…………..……………………...… | [5 empty] | 0 | 0
|  |  | Non/low friable……..……………………………… | [6 empty] | 0
|  |  | Moderately friable……..……………………………… | [6 empty] | 0
|  |  | Highly friable……..…………………………… | [6 empty] | 0
|  |  | Free aqueous liquids…………..………… | [5 empty] | 0 | 0
|  |  | Free non-aqueous liquids…………….………..………… | [5 empty] | 0 | 0
|  |  | Powder/Ash…………..…………………...…… | [5 empty] | 0 | 0
Inorganic anions (%wt): |  |  | None likely to be present.
[9 empty] | (%wt) | Type(s) and comment
|  |  | Fluoride……..………………………………….. | [5 empty] | 0 | 0
|  |  | Chloride…………..…………………………….. | [5 empty] | 0 | 0
|  |  | Iodide…..………………………………...…. | [5 empty] | 0 | 0
|  |  | Cyanide…….…………………………………..… | [5 empty] | 0 | 0
|  |  | Carbonate………..…………………………...… | [5 empty] | 0 | 0
|  |  | Nitrate…………..…………………………...…. | [5 empty] | 0 | 0
|  |  | Nitrite…………..……………………………….... | [5 empty] | 0 | 0
|  |  | Phosphate……..…………………………...…. | [5 empty] | 0 | 0
|  |  | Sulphate………..…………………………….…. | [5 empty] | 0 | 0
|  |  | Sulphide………..……………………………...…. | [5 empty] | 0 | 0
Materials of interest for waste acceptance criteria: |  |  | No materials likely to pose a fire or other non-radiological hazard have been identified.
[9 empty] | (%wt) | Type(s) and comment
|  |  | Combustible metals…………………………. | [5 empty] | 0 | 0
|  |  | Low flash point liquids……………………...… | [5 empty] | 0 | 0
|  |  | Explosive materials………………………….. | [5 empty] | 0 | 0
|  |  | Phosphorus…………..………………………… | [5 empty] | 0 | 0
|  |  | Hydrides………………………………….……… | [5 empty] | 0 | 0
|  |  | Biological etc. materials……………………….. | [5 empty] | 0 | 0