## DataSheet
WASTE STREAM |  |  | 3J313 |  | Decommissioning Stage 3: Graphite ILW
SITE |  |  | Dungeness B
SITE OWNER |  |  | EDFE NGL
WASTE CUSTODIAN |  |  | EDFE NGL
WASTE TYPE |  |  | ILW |  |  | 0
Is the waste suject to Scottish Policy: |  |  | No
WASTE VOLUMES
Reported
Stocks: |  |  | At 1.4.2022……………………….…….. |  |  |  |  | 0 | m³
Future arisings - |  |  | 1.4.2022 - 31.3.2108……………..………. |  |  |  |  | 0 | m³
|  |  | 1.4.2108 - 31.3.2109……………..………. |  |  |  |  | 5.1 | m³
|  |  | 1.4.2109 - 31.3.2110……………..………. |  |  |  |  | 733.3 | m³
|  |  | 1.4.2110 - 31.3.2111……………..………. |  |  |  |  | 730.5 | m³
|  |  | 1.4.2111 - 31.3.2112……………..………. |  |  |  |  | 491.0 | m³
|  |  | 1.4. - 31.3.……………..………. |  |  |  |  | 0 | m³
|  |  | 1.4. - 31.3.……………..………. |  |  |  |  | 0 | m³
|  |  | 1.4. - 31.3.……………..………. |  |  |  |  | 0 | m³
|  |  | 1.4. - 31.3.……………..………. |  |  |  |  | 0 | m³
|  |  | 1.4. - 31.3.……………..………. |  |  |  |  | 0 | m³
|  |  | 1.4. - 31.3.……………..………. |  |  |  |  | 0 | m³
|  |  | 1.4. - 31.3.……………..………. |  |  |  |  | 0 | m³
|  |  | 1.4. - 31.3.……………..………. |  |  |  |  | 0 | m³
|  |  | 1.4. - 31.3.……………..………. |  |  |  |  | 0 | m³
|  |  | 1.4. - 31.3.……………..………. |  |  |  |  | 0 | m³
|  |  | 1.4. - 31.3.……………..………. |  |  |  |  | 0 | m³
|  |  | 1.4. - 31.3.……………..………. |  |  |  |  | 0 | m³
|  |  | 1.4. - 31.3.……………..………. |  |  |  |  | 0 | m³
|  |  | 1.4. - 31.3.……………..………. |  |  |  |  | 0 | m³
|  |  | 1.4. - 31.3.……………..………. |  |  |  |  | 0 | m³
|  |  | 1.4. - 31.3.……………..………. |  |  |  |  | 0 | m³
|  |  | 1.4. - 31.3.……………..………. |  |  |  |  | 0 | m³
|  |  | 1.4. - 31.3.……………..………. |  |  |  |  | 0 | m³
|  |  | 1.4. - 31.3.……………..………. |  |  |  |  | 0 | m³
|  |  | 1.4. - 31.3.……………..………. |  |  |  |  | 0 | m³
|  |  | 1.4. - 31.3.……………..………. |  |  |  |  | 0 | m³
|  |  | 1.4. - 31.3.……………..………. |  |  |  |  | 0 | m³
|  |  | 1.4. - 31.3.……………..………. |  |  |  |  | 0 | m³
|  |  | 1.4. - 31.3.……………..………. |  |  |  |  | 0 | m³
|  |  | 1.4. - 31.3.……………..………. |  |  |  |  | 0 | m³
|  |  | 1.4. - 31.3.……………..………. |  |  |  |  | 0 | m³
|  |  | 1.4. - 31.3.……………..………. |  |  |  |  | 0 | m³
|  |  | 1.4. - 31.3.……………..………. |  |  |  |  | 0 | m³
|  |  | 1.4. - 31.3.……………..………. |  |  |  |  | 0 | m³
|  |  | 1.4. - 31.3.……………..………. |  |  |  |  | 0 | m³
|  |  | 1.4. - 31.3.……………..………. |  |  |  |  | 0 | m³
|  |  | 1.4. - 31.3.……………..………. |  |  |  |  | 0 | m³
|  |  | 1.4. - 31.3.……………..………. |  |  |  |  | 0 | m³
|  |  | 1.4. - 31.3.……………..………. |  |  |  |  | 0 | m³
|  |  | 1.4. - 31.3.……………..………. |  |  |  |  | 0 | m³
|  |  | 1.4. - 31.3.……………..………. |  |  |  |  | 0 | m³
|  |  | 1.4. - 31.3.……………..………. |  |  |  |  | 0 | m³
|  |  | 1.4. - 31.3.……………..………. |  |  |  |  | 0 | m³
|  |  | 1.4. - 31.3.……………..………. |  |  |  |  | 0 | m³
|  |  | 1.4. - 31.3.……………..………. |  |  |  |  | 0 | m³
|  |  | 1.4. - 31.3.……………..………. |  |  |  |  | 0 | m³
|  |  | 1.4. - 31.3.……………..………. |  |  |  |  | 0 | m³
|  |  | 1.4. - 31.3.……………..………. |  |  |  |  | 0 | m³
|  |  | 1.4. - 31.3.……………..………. |  |  |  |  | 0 | m³
|  |  | 1.4. - 31.3.……………..………. |  |  |  |  | 0 | m³
|  |  | 1.4. - 31.3.……………..………. |  |  |  |  | 0 | m³
|  |  | 1.4. - 31.3.……………..………. |  |  |  |  | 0 | m³
|  |  | 1.4. - 31.3.……………..………. |  |  |  |  | 0 | m³
|  |  | 1.4. - 31.3.……………..………. |  |  |  |  | 0 | m³
|  |  | 1.4. - 31.3.……………..………. |  |  |  |  | 0 | m³
|  |  | 1.4. - 31.3.……………..………. |  |  |  |  | 0 | m³
|  |  | 1.4. - 31.3.……………..………. |  |  |  |  | 0 | m³
|  |  | 1.4. - 31.3.……………..………. |  |  |  |  | 0 | m³
|  |  | 1.4. - 31.3.……………..………. |  |  |  |  | 0 | m³
|  |  | 1.4. - 31.3.……………..………. |  |  |  |  | 0 | m³
|  |  | 1.4. - 31.3.……………..………. |  |  |  |  | 0 | m³
|  |  | 1.4. - 31.3.……………..………. |  |  |  |  | 0 | m³
|  |  | 1.4. - 31.3.……………..………. |  |  |  |  | 0 | m³
|  |  | 1.4. - 31.3.……………..………. |  |  |  |  | 0 | m³
|  |  | 1.4. - 31.3.……………..………. |  |  |  |  | 0 | m³
|  |  | 1.4. - 31.3.……………..………. |  |  |  |  | 0 | m³
|  |  | 1.4. - 31.3.……………..………. |  |  |  |  | 0 | m³
|  |  | 1.4. - 31.3.……………..………. |  |  |  |  | 0 | m³
|  |  | 1.4. - 31.3.……………..………. |  |  |  |  | 0 | m³
|  |  | 1.4. - 31.3.……………..………. |  |  |  |  | 0 | m³
|  |  | 1.4. - 31.3.……………..………. |  |  |  |  | 0 | m³
|  |  | 1.4. - 31.3.……………..………. |  |  |  |  | 0 | m³
|  |  | 1.4. - 31.3.……………..………. |  |  |  |  | 0 | m³
|  |  | 1.4. - 31.3.……………..………. |  |  |  |  | 0 | m³
|  |  | 1.4. - 31.3.……………..………. |  |  |  |  | 0 | m³
|  |  | 1.4. - 31.3.……………..………. |  |  |  |  | 0 | m³
|  |  | 1.4. - 31.3.……………..………. |  |  |  |  | 0 | m³
|  |  | 1.4. - 31.3.……………..………. |  |  |  |  | 0 | m³
|  |  | 1.4. - 31.3.……………..………. |  |  |  |  | 0 | m³
|  |  | 1.4. - 31.3.……………..………. |  |  |  |  | 0 | m³
|  |  | 1.4. - 31.3.……………..………. |  |  |  |  | 0 | m³
|  |  | 1.4. - 31.3.……………..………. |  |  |  |  | 0 | m³
|  |  | 1.4. - 31.3.……………..………. |  |  |  |  | 0 | m³
|  |  | 1.4. - 31.3.……………..………. |  |  |  |  | 0 | m³
|  |  | 1.4. - 31.3.……………..………. |  |  |  |  | 0 | m³
|  |  | 1.4. - 31.3.……………..………. |  |  |  |  | 0 | m³
|  |  | 1.4. - 31.3.……………..………. |  |  |  |  | 0 | m³
|  |  | 1.4. - 31.3.……………..………. |  |  |  |  | 0 | m³
|  |  | 1.4. - 31.3.……………..………. |  |  |  |  | 0 | m³
|  |  | 1.4. - 31.3.……………..………. |  |  |  |  | 0 | m³
|  |  | 1.4. - 31.3.……………..………. |  |  |  |  | 0 | m³
|  |  | 1.4. - 31.3.……………..………. |  |  |  |  | 0 | m³
|  |  | 1.4. - 31.3.……………..………. |  |  |  |  | 0 | m³
|  |  | 1.4. - 31.3.……………..………. |  |  |  |  | 0 | m³
|  |  | 1.4. - 31.3.……………..………. |  |  |  |  | 0 | m³
Total future arisings: | [6 empty] | 1959.8 |  | m³
Total waste volume: | [6 empty] | 1959.8 |  | m³
Comment on volumes: |  |  | Waste volumes will be variable depending on station operating conditions. Volumes based on Back to Bio Shield strategy. Work is ongoing looking at optimising the strategy which could lead to a change in volume and timings of arisings across Final Site Clearance wastes (300s) and Pre C&M wastes (100s), in future submissions.
Uncertainty factors on volumes: |  |  | Stock (upper): |  |  | x |  | Arisings (upper): |  | x | 1.25
|  |  | Stock (lower): |  |  | x |  | Arisings (lower): |  | x | 0.75
WASTE SOURCE |  |  | Moderator and reflector graphite from reactor dismantling.
PHYSICAL CHARACTERISTICS
General description: |  |  | Graphite blocks and other graphite components. Waste can be packaged in standard NDA packages.
Physical components: |  | (%vol) | Graphite (~100%).
Sealed sources: |  |  | The waste does not contain sealed sources.
Bulk density (t/m³): |  |  | ~ | 1.28
Comment on density: |  |  | Future arisings based on envelope volume, density calculated on this basis.
CHEMICAL COMPOSITION
General description and components (%wt): |  |  | Graphite and possible traces of ferrous metals.
Chemical state: |  |  | -
Chemical form of radionuclides: | H-3: | H-3: | Diffused into matrix
| C-14: |  | Incorporated in the graphite
| Cl-36: |  | Incorporated in the graphite
| Se-79: | Selenium-79 | Not significant
| Tc-99: | Selenium-79 | Not determined
| I-129: |  | Not significant
| Ra: |  | Radium content is insignificant
| Th: |  | Thorium content is Insignificant
| U: |  | Uraniumcontent is insignificant
Np: |  |  | Neptunium content is insignificant
Pu: |  |  | Plutonium content is insignificant
Metals and alloys (%wt): |  |  | -
[8 empty] | (%wt) | Type(s) / Grades(s) with proportions |  |  |  |  | % of total C14 activity
|  |  | Stainless steel…………………………………. |  |  |  |  | NE | 0
|  |  | Other ferrous metals………………………...… |  |  |  |  | NE | 0
|  |  | Iron…………………………...………… |  |  |  |  | 0 | 0
|  |  | Aluminium…………………………...………… |  |  |  |  | 0 | 0
|  |  | Beryllium…………………….……………….. |  |  |  |  | 0 | 0
|  |  | Cobalt……………………..……………………. |  |  |  |  | 0 | 0
|  |  | Copper…………………………….……………….. |  |  |  |  | 0 | 0
|  |  | Lead……………………………...……………… |  |  |  |  | 0 | 0
|  |  | Magnox/Magnesium…………………………... |  |  |  |  | 0 | 0
|  |  | Nickel………………………………………..... |  |  |  |  | 0 | 0
|  |  | Titanium…………………………………..……. |  |  |  |  | 0 | 0
|  |  | Uranium………………………………...………. |  |  |  |  | 0 | 0
|  |  | Zinc………………………………...…… |  |  |  |  | 0 | 0
|  |  | Zircaloy/Zirconium……………...…….………. |  |  |  |  | 0 | 0
|  |  | Other metals…………………….…………. |  |  |  |  | 0 | 0
Organics (%wt): |  |  | None expected.
[8 empty] | (%wt) | Type(s) and comment |  |  |  |  | % of total C14 activity
|  |  | Total cellulosics…………..………… |  |  |  |  | 0 | 0
|  |  | Paper, cotton………..………..……… |  |  |  |  | 0 | 0
|  |  | Wood…………..…………………………….… |  |  |  |  | 0 | 0
|  |  | Halogenated plastics…………..…… |  |  |  |  | 0 | 0
|  |  | Total non-halogenated plastics……………… |  |  |  |  | 0 | 0
|  |  | Condensation polymers…………………...….. |  |  |  |  | 0 | 0
|  |  | Others…………..……………...…… |  |  |  |  | 0 | 0
|  |  | Organic ion exchange materials…..……. |  |  |  |  | 0 | 0
|  |  | Total rubber…………..……..…………… |  |  |  |  | 0 | 0
|  |  | Halogenated rubber…………………..…..…… |  |  |  |  | 0 | 0
|  |  | Non-halogenated rubber…………………....… |  |  |  |  | 0 | 0
|  |  | Hydrocarbons………………………….. |  |  |  |  | 0 | 0
|  |  | Oil or grease……..………………….… | [5 empty] | 0
|  |  | Fuel….………………….....……….. | [5 empty] | 0
|  |  | Asphalt/Tarmac (cont.coal tar)……. | [5 empty] | 0
|  |  | Asphalt/Tarmac (no coal tar)……...… | [5 empty] | 0
|  |  | Bitumen………………………….……. | [5 empty] | 0
|  |  | Others…………………….………………… | [5 empty] | 0
|  |  | Other organics…………..……………………..… |  |  |  |  | 0 | 0
Other materials (%wt): |  |  | -
[8 empty] | (%wt) | Type(s) and comment |  |  |  |  | % of total C14 activity
|  |  | Inorganic ion exchange materials…...… |  |  |  |  | 0 | 0
|  |  | Inorganic sludges and flocs…………….… |  |  |  |  | 0 | 0
|  |  | Soil……………..……………………....………… |  |  |  |  | 0 | 0
|  |  | Brick/Stone/Rubble………………......…………..………… |  |  |  |  | 0 | 0
|  |  | Cementitious material……………………….…. |  |  |  |  | 0 | 0 |  |  |  |  | 100.0
|  |  | Sand………..…………………………..……………….. |  |  |  |  | 0 | 0
|  |  | Glass/Ceramics………….…………..………… |  |  |  |  | 0 | 0
|  |  | Graphite………..…………………………..……… |  |  |  |  | 100.0 | 0
|  |  | Desiccants/Catalysts…………………… |  |  |  |  | 0 | 0
|  |  | Asbestos…………..……………………...… |  |  |  |  | 0 | 0
|  |  | Non/low friable……..……………………………… | [5 empty] | 0
|  |  | Moderately friable……..……………………………… | [5 empty] | 0
|  |  | Highly friable……..…………………………… | [5 empty] | 0
|  |  | Free aqueous liquids…………..………… |  |  |  |  | 0 | 0
|  |  | Free non-aqueous liquids…………….………..………… |  |  |  |  | 0 | 0
|  |  | Powder/Ash…………..…………………...…… |  |  |  |  | 0 | 0
Inorganic anions (%wt): |  |  | None likely to be present.
[8 empty] | (%wt) | Type(s) and comment
|  |  | Fluoride……..………………………………….. |  |  |  |  | 0 | 0
|  |  | Chloride…………..…………………………….. |  |  |  |  | 0 | 0
|  |  | Iodide…..………………………………...…. |  |  |  |  | 0 | 0
|  |  | Cyanide…….…………………………………..… |  |  |  |  | 0 | 0
|  |  | Carbonate………..…………………………...… |  |  |  |  | 0 | 0
|  |  | Nitrate…………..…………………………...…. |  |  |  |  | 0 | 0
|  |  | Nitrite…………..……………………………….... |  |  |  |  | 0 | 0
|  |  | Phosphate……..…………………………...…. |  |  |  |  | 0 | 0
|  |  | Sulphate………..…………………………….…. |  |  |  |  | 0 | 0
|  |  | Sulphide………..……………………………...…. |  |  |  |  | 0 | 0
Materials of interest for waste acceptance criteria: |  |  | No materials likely to pose a fire or other non-radiological hazard have been identified. Graphite presents a low fire risk; it is difficult but not impossible to ignite.
[8 empty] | (%wt) | Type(s) and comment
|  |  | Combustible metals…………………………. |  |  |  |  | 0 | 0
|  |  | Low flash point liquids……………………...… |  |  |  |  | 0 | 0
|  |  | Explosive materials………………………….. |  |  |  |  | 0 | 0
|  |  | Phosphorus…………..………………………… |  |  |  |  | 0 | 0
|  |  | Hydrides………………………………….……… |  |  |  |  | 0 | 0
|  |  | Biological etc. materials……………………….. |  |  |  |  | 0 | 0
|  |  | Biodegradable materials…………...…………. |  |  |  |  | 0 | 0
|  |  | Putrescible wastes………..…………… |  |  |  |  | 0 | 0
|  |  | Non-putrescible wastes………..…………… |  |  |  |  | 0 | 0
|  |  | Corrosive materials…………………………. |  |  |  |  | 0 | 0
|  |  | Pyrophoric materials………………………….. |  |  |  |  | 0 | 0
|  |  | Generating toxic gases……………………….. |  |  |  |  | 0 | 0
|  |  | Reacting with water…………………………...… |  |  |  |  | 0 | 0
|  |  | Higher activity particles…………………………………. |  |  |  |  | P | May be present.
|  |  | Soluble solids as bulk chemical compounds……………………..…...…………… |  |  |  |  | 0 | 0
Hazardous substances / non hazardous pollutants: |  |  | -
[8 empty] | (%wt) | Type(s) and comment
|  |  | Acrylamide………………………………. |  |  |  |  | NE | 0
|  |  | Benzene…………………….…………………. |  |  |  |  | NE | 0
|  |  | Chlorinated solvents………………...……. |  |  |  |  | NE | 0
|  |  | Formaldehyde…………………………..…. |  |  |  |  | NE | 0
|  |  | Organometallics………………………...……. |  |  |  |  | NE | 0
|  |  | Phenol……………………………..……..……. |  |  |  |  | NE | 0
|  |  | Styrene…..…...…..…………………….…...…….. |  |  |  |  | NE | 0
|  |  | Tri-butyl phosphate………………...…... |  |  |  |  | NE | 0
|  |  | Other organophosphates……………………. |  |  |  |  | NE | 0
|  |  | Vinyl chloride………………………………………. |  |  |  |  | NE | 0
|  |  | Arsenic……………………………………………. |  |  |  |  | NE | 0
|  |  | Barium…………………………………………… |  |  |  |  | NE | 0
|  |  | Boron…………………………………………………. |  |  |  |  | NE | 0
|  |  | Boron (in Boral)…………………………………………………. |  |  |  |  | NE | 0
|  |  | Boron (non-Boral)…………………………………………………. |  |  |  |  | NE | 0
|  |  | Cadmium…………………………….. |  |  |  |  | NE | 0
|  |  | Caesium………………………………………………. |  |  |  |  | NE | 0
|  |  | Selenium……………………………………………….. |  |  |  |  | NE | 0
|  |  | Chromium……………………………………………………. |  |  |  |  | NE | 0
|  |  | Molybdenum…………………………………………… |  |  |  |  | NE | 0
|  |  | Thallium……………………………………………. |  |  |  |  | NE | 0
|  |  | Tin……………………………………………….. |  |  |  |  | NE | 0
|  |  | Vanadium……………………………………………….. |  |  |  |  | NE | 0
|  |  | Mercury compounds……………………………………………... |  |  |  |  | NE | 0
|  |  | Others………………………………………………….. |  |  |  |  | NE | 0
Electronic & Electrical Equipment (EEE)
|  |  | EEE Type 1………………..…………. |  |  |  |  | 0 | 0
|  |  | EEE Type 2………………..…………. |  |  |  |  | 0 | 0
|  |  | EEE Type 3………………..…………. |  |  |  |  | 0 | 0
|  |  | EEE Type 4………………..…………. |  |  |  |  | 0 | 0
|  |  | EEE Type 5………………..…………. |  |  |  |  | 0 | 0
Complexing agents (%wt): |  |  | Not yet determined
[8 empty] | (%wt) | Type(s) and comment
|  |  | EDTA…………………….……............................. |  |  |  |  | NE | 0
|  |  | DPTA…….…...…………………....................................... |  |  |  |  | NE | 0
|  |  | NTA……………...………………....................................... |  |  |  |  | NE | 0
|  |  | Polycarboxylic acids………………………………… |  |  |  |  | NE | 0
|  |  | Other organic complexants…………………………..… |  |  |  |  | NE | Only trace quantities, if any.
|  |  | Total complexing agents………………………...… |  |  |  |  | NE
Potential for the waste to contain discrete items: |  |  | No.
PACKAGING AND CONDITIONING
Conditioning method: |  |  | The waste is not expected to be supercompacted. It will be placed in "baskets" in the waste packages, and is assumed to be encapsulated.
Plant Name: |  |  | -
Location: |  |  | -
Plant Startup date: |  |  | 85 years after reactor shut-down.
Total capacity (m³/y incoming waste): |  |  | ~5000.0
Target start date for packaging this stream: |  |  | -
Throughput for this stream (m³/y incoming waste): |  |  | -
Other information: |  |  | Waste will be conditioned when removed from the reactor.
Likely container type: | Container | [5 empty] | Waste packaged (vol%) |  | Waste loading (m³) |  | Payload (m³) |  | Number of packages
| 4m box (100mm concrete shielding) | [6 empty] | 100.0 | ~ | 10.67 |  | 14.3 | 184
Likely container type comment: |  |  | -
Range in container waste volume: |  |  | -
Other information on containers: |  |  | Stainless Steel.
Likely conditioning matrix: |  |  | BFS/OPC
Other information: |  |  | -
Conditioned density (t/m³): |  |  | ~1.86
Conditioned density comment: |  |  | Assumes waste will be encapsulated, matrix would be likely to be BFS/OPC.
Other information on conditioning: |  |  | The waste will be in baskets placed in the waste packages. Baskets of different Stage 3 ILW wastes may be in the same waste package.
Opportunities for alternative disposal routing: |  |  | Not yet determined
Baseline Management Route |  | Opportunity Management Route |  |  |  | Stream volume (%) |  | Estimated Date that Opportunity will be realised |  | Opportunity Confidence |  | Comment
- |  | - |  |  |  | - |  | - |  | - |  | -
0 |  | 0 | [5 empty] | 0 |  | 0 |  | 0
0 |  | 0 | [5 empty] | 0 |  | 0 |  | 0
RADIOACTIVITY
Source: |  |  | Activation of the graphite and impurities, Contamination by other activated materials.
Uncertainty: |  |  | The values quoted were derived by calculation from available material specification and are indicative of the activities that are expected. The major source of uncertainty is the impurity levels.
Definition of total alpha and total beta/gamma: |  |  | Where totals are shown on the table of radionuclide activities they are the sums of the listed alpha or beta/gamma emitting radionuclides plus 'other alpha' or 'other beta/gamma'.
Measurement of radioactivities: |  |  | Activation/decay calculations based on neutron flux and projected operating history.
Other information: |  |  | There may be some contamination by Cs137. The activities quoted are for the time at which this waste will arise (i.e. ~85 years after end of generation).

## Radionuclide
WASTE STREAM |  |  |  | 3J313 |  |  |  |  | Decommissioning Stage 3: Graphite ILW
|  | Mean radioactivity, TBq/m³ | [10 empty] | Mean radioactivity, TBq/m³
| Nuclide | Waste at |  | Bands and Code |  |  | Future Arisings |  | Bands and Code |  |  |  | Waste at |  | Bands and Code |  |  | Future Arisings |  | Bands and Code
|  |  | 2022-04-01 | [8 empty] | Nuclide | 2022-04-01
| H 3 |  |  | 0 | 0 | 0 |  | 1.07E-03 | C | C | 2 | Gd 153 |  |  | 0 | 0 | 0 |  |  | 0 | 0 | 0
| Be 10 |  |  | 0 | 0 | 0 |  |  | 0 | 0 | 8 | Ho 163 |  |  | 0 | 0 | 0 |  |  | 0 | 0 | 0
| C 14 |  |  | 0 | 0 | 0 |  | 1.3E-01 | C | C | 2 | Ho 166m |  |  | 0 | 0 | 0 |  | 4E-07 | C | C | 2
| Na 22 |  |  | 0 | 0 | 0 |  |  | 0 | 0 | 4 | Tm 170 |  |  | 0 | 0 | 0 |  |  | 0 | 0 | 0
| Al 26 |  |  | 0 | 0 | 0 |  |  | 0 | 0 | 4 | Tm 171 |  |  | 0 | 0 | 0 |  |  | 0 | 0 | 0
| Cl 36 |  |  | 0 | 0 | 0 |  | 7.58E-04 | C | C | 2 | Lu 174 |  |  | 0 | 0 | 0 |  |  | 0 | 0 | 0
| Ar 39 |  |  | 0 | 0 | 0 |  |  | 0 | 0 | 0 | Lu 176 |  |  | 0 | 0 | 0 |  |  | 0 | 0 | 0
| Ar 42 |  |  | 0 | 0 | 0 |  |  | 0 | 0 | 0 | Hf 178n |  |  | 0 | 0 | 0 |  |  | 0 | 0 | 0
| K 40 |  |  | 0 | 0 | 0 |  |  | 0 | 0 | 0 | Hf 182 |  |  | 0 | 0 | 0 |  |  | 0 | 0 | 0
| Ca 41 |  |  | 0 | 0 | 0 |  | 1.41E-05 | C | C | 2 | Pt 193 |  |  | 0 | 0 | 0 |  |  | 0 | 0 | 0
| Mn 53 |  |  | 0 | 0 | 0 |  |  | 0 | 0 | 0 | Tl 204 |  |  | 0 | 0 | 0 |  |  | 0 | 0 | 0
| Mn 54 |  |  | 0 | 0 | 0 |  |  | 0 | 0 | 8 | Pb 205 |  |  | 0 | 0 | 0 |  |  | 0 | 0 | 0
| Fe 55 |  |  | 0 | 0 | 0 |  |  | 0 | 0 | 8 | Pb 210 |  |  | 0 | 0 | 0 |  |  | 0 | 0 | 8
| Co 60 |  |  | 0 | 0 | 0 |  | 1.92E-07 | C | C | 2 | Bi 208 |  |  | 0 | 0 | 0 |  |  | 0 | 0 | 0
| Ni 59 |  |  | 0 | 0 | 0 |  | 8.69E-06 | C | C | 2 | Bi 210m |  |  | 0 | 0 | 0 |  |  | 0 | 0 | 0
| Ni 63 |  |  | 0 | 0 | 0 |  | 5.55E-04 | C | C | 2 | Po 210 |  |  | 0 | 0 | 0 |  |  | 0 | 0 | 8
| Zn 65 |  |  | 0 | 0 | 0 |  |  | 0 | 0 | 8 | Ra 223 |  |  | 0 | 0 | 0 |  |  | 0 | 0 | 0
| Se 79 |  |  | 0 | 0 | 0 |  |  | 0 | 0 | 8 | Ra 225 |  |  | 0 | 0 | 0 |  |  | 0 | 0 | 0
| Kr 81 |  |  | 0 | 0 | 0 |  |  | 0 | 0 | 0 | Ra 226 |  |  | 0 | 0 | 0 |  |  | 0 | 0 | 8
| Kr 85 |  |  | 0 | 0 | 0 |  |  | 0 | 0 | 0 | Ra 228 |  |  | 0 | 0 | 0 |  |  | 0 | 0 | 0
| Rb 87 |  |  | 0 | 0 | 0 |  |  | 0 | 0 | 0 | Ac 227 |  |  | 0 | 0 | 0 |  |  | 0 | 0 | 0
| Sr 90 |  |  | 0 | 0 | 0 |  |  | 0 | 0 | 8 | Th 227 |  |  | 0 | 0 | 0 |  |  | 0 | 0 | 0
| Zr 93 |  |  | 0 | 0 | 0 |  |  | 0 | 0 | 8 | Th 228 |  |  | 0 | 0 | 0 |  |  | 0 | 0 | 0
| Nb 91 |  |  | 0 | 0 | 0 |  |  | 0 | 0 | 0 | Th 229 |  |  | 0 | 0 | 0 |  |  | 0 | 0 | 8
| Nb 92 |  |  | 0 | 0 | 0 |  |  | 0 | 0 | 0 | Th 230 |  |  | 0 | 0 | 0 |  |  | 0 | 0 | 8
| Nb 93m |  |  | 0 | 0 | 0 |  | 3.47E-08 | C | C | 2 | Th 232 |  |  | 0 | 0 | 0 |  |  | 0 | 0 | 8
| Nb 94 |  |  | 0 | 0 | 0 |  | 4.94E-08 | C | C | 2 | Th 234 |  |  | 0 | 0 | 0 |  |  | 0 | 0 | 0
| Mo 93 |  |  | 0 | 0 | 0 |  | 6.25E-06 | C | C | 2 | Pa 231 |  |  | 0 | 0 | 0 |  |  | 0 | 0 | 8
| Tc 97 |  |  | 0 | 0 | 0 |  |  | 0 | 0 | 0 | Pa 233 |  |  | 0 | 0 | 0 |  |  | 0 | 0 | 0
| Tc 99 |  |  | 0 | 0 | 0 |  | 1.23E-06 | C | C | 2 | U 232 |  |  | 0 | 0 | 0 |  |  | 0 | 0 | 0
| Ru 106 |  |  | 0 | 0 | 0 |  |  | 0 | 0 | 8 | U 233 |  |  | 0 | 0 | 0 |  |  | 0 | 0 | 8
| Pd 107 |  |  | 0 | 0 | 0 |  |  | 0 | 0 | 8 | U 234 |  |  | 0 | 0 | 0 |  |  | 0 | 0 | 8
| Ag 108m |  |  | 0 | 0 | 0 |  | 4.2E-07 | C | C | 2 | U 235 |  |  | 0 | 0 | 0 |  |  | 0 | 0 | 8
| Ag 110m |  |  | 0 | 0 | 0 |  |  | 0 | 0 | 0 | U 236 |  |  | 0 | 0 | 0 |  |  | 0 | 0 | 8
| Cd 109 |  |  | 0 | 0 | 0 |  |  | 0 | 0 | 0 | U 238 |  |  | 0 | 0 | 0 |  |  | 0 | 0 | 8
| Cd 113m |  |  | 0 | 0 | 0 |  |  | 0 | 0 | 0 | Np 237 |  |  | 0 | 0 | 0 |  |  | 0 | 0 | 8
| Sn 119m |  |  | 0 | 0 | 0 |  |  | 0 | 0 | 0 | Pu 236 |  |  | 0 | 0 | 0 |  |  | 0 | 0 | 0
| Sn 121m |  |  | 0 | 0 | 0 |  | 8.66E-07 | C | C | 2 | Pu 238 |  |  | 0 | 0 | 0 |  |  | 0 | 0 | 8
| Sn 123 |  |  | 0 | 0 | 0 |  |  | 0 | 0 | 0 | Pu 239 |  |  | 0 | 0 | 0 |  |  | 0 | 0 | 8
| Sn 126 |  |  | 0 | 0 | 0 |  |  | 0 | 0 | 8 | Pu 240 |  |  | 0 | 0 | 0 |  |  | 0 | 0 | 8
| Sb 125 |  |  | 0 | 0 | 0 |  |  | 0 | 0 | 0 | Pu 241 |  |  | 0 | 0 | 0 |  |  | 0 | 0 | 8
| Sb 126 |  |  | 0 | 0 | 0 |  |  | 0 | 0 | 0 | Pu 242 |  |  | 0 | 0 | 0 |  |  | 0 | 0 | 8
| Te 125m |  |  | 0 | 0 | 0 |  |  | 0 | 0 | 0 | Am 241 |  |  | 0 | 0 | 0 |  |  | 0 | 0 | 8
| Te 127m |  |  | 0 | 0 | 0 |  |  | 0 | 0 | 0 | Am 242m |  |  | 0 | 0 | 0 |  |  | 0 | 0 | 8
| I 129 |  |  | 0 | 0 | 0 |  |  | 0 | 0 | 8 | Am 243 |  |  | 0 | 0 | 0 |  |  | 0 | 0 | 8
| Cs 134 |  |  | 0 | 0 | 0 |  |  | 0 | 0 | 8 | Cm 242 |  |  | 0 | 0 | 0 |  |  | 0 | 0 | 8
| Cs 135 |  |  | 0 | 0 | 0 |  |  | 0 | 0 | 8 | Cm 243 |  |  | 0 | 0 | 0 |  |  | 0 | 0 | 8
| Cs 137 |  |  | 0 | 0 | 0 |  |  | 0 | 0 | 8 | Cm 244 |  |  | 0 | 0 | 0 |  |  | 0 | 0 | 8
| Ba 133 |  |  | 0 | 0 | 0 |  | 1.38E-08 | C | C | 2 | Cm 245 |  |  | 0 | 0 | 0 |  |  | 0 | 0 | 8
| La 137 |  |  | 0 | 0 | 0 |  |  | 0 | 0 | 0 | Cm 246 |  |  | 0 | 0 | 0 |  |  | 0 | 0 | 8
| La 138 |  |  | 0 | 0 | 0 |  |  | 0 | 0 | 0 | Cm 248 |  |  | 0 | 0 | 0 |  |  | 0 | 0 | 0
| Ce 144 |  |  | 0 | 0 | 0 |  |  | 0 | 0 | 8 | Cf 249 |  |  | 0 | 0 | 0 |  |  | 0 | 0 | 0
| Pm 145 |  |  | 0 | 0 | 0 |  | 3.3E-08 | C | C | 2 | Cf 250 |  |  | 0 | 0 | 0 |  |  | 0 | 0 | 0
| Pm 147 |  |  | 0 | 0 | 0 |  |  | 0 | 0 | 8 | Cf 251 |  |  | 0 | 0 | 0 |  |  | 0 | 0 | 0
| Sm 147 |  |  | 0 | 0 | 0 |  |  | 0 | 0 | 0 | Cf 252 |  |  | 0 | 0 | 0 |  |  | 0 | 0 | 0
| Sm 151 |  |  | 0 | 0 | 0 |  | 3.41E-07 | C | C | 2 | Other a |  |  | 0 | 0 | 0 |  |  | 0 | 0 | 8
| Eu 152 |  |  | 0 | 0 | 0 |  | 2.85E-08 | C | C | 2 | Other b/g |  |  | 0 | 0 | 0 |  |  | 0 | 0 | 8
| Eu 154 |  |  | 0 | 0 | 0 |  | 7.72E-07 | C | C | 2 | Total a |  | 0 | 0 | 0 | 0 |  | <1E-09 | 0 | 0 | 8
| Eu 155 |  |  | 0 | 0 | 0 |  |  | 0 | 0 | 6 | Total b/g |  | 0 | 0 | 0 | 0 |  | 1.32E-01 | C | C | 2
| Bands (Upper and Lower) | [10 empty] | Code
| A a factor of 1.5 | [10 empty] | 1 Measured activity
| B a factor of 3 | [10 empty] | 2 Derived activity (best estimate)
| C a factor of 10 | [10 empty] | 3 Derived activity (upper limit)
| D a factor of 100 | [10 empty] | 4 Not present
| E a factor of 1000 | [10 empty] | 5 Present but not significant
6 Likely to be present but not assessed
| Note: Bands quantify uncertainty in | [10 empty] | 7 Present in significant quantities but not determined
| the mean radioactivity. | [10 empty] | 8 Not expected to be present in significant quantity