## DataSheet
WASTE STREAM |  |  | 3K01 |  | Pond Water Ion Exchange Material
SITE |  |  | Hartlepool
SITE OWNER |  |  | EDFE NGL
WASTE CUSTODIAN |  |  | EDFE NGL
WASTE TYPE |  |  | ILW |  |  | SPD1
Is the waste suject to Scottish Policy: |  |  | No
WASTE VOLUMES
Reported
Stocks: |  |  | At 1.4.2022……………………….…….. | [5 empty] | 11.4 | m³
Future arisings - |  |  | 1.4.2022 - 31.3.2023……………..………. | [5 empty] | 0.3 | m³
|  |  | 1.4.2023 - 31.3.2024……………..………. | [5 empty] | 0.3 | m³
|  |  | 1.4.2024 - 31.3.2025……………..………. | [5 empty] | 0.4 | m³
|  |  | 1.4. - 31.3.……………..………. | [5 empty] | 0 | m³
|  |  | 1.4. - 31.3.……………..………. | [5 empty] | 0 | m³
|  |  | 1.4. - 31.3.……………..………. | [5 empty] | 0 | m³
|  |  | 1.4. - 31.3.……………..………. | [5 empty] | 0 | m³
|  |  | 1.4. - 31.3.……………..………. | [5 empty] | 0 | m³
|  |  | 1.4. - 31.3.……………..………. | [5 empty] | 0 | m³
|  |  | 1.4. - 31.3.……………..………. | [5 empty] | 0 | m³
|  |  | 1.4. - 31.3.……………..………. | [5 empty] | 0 | m³
|  |  | 1.4. - 31.3.……………..………. | [5 empty] | 0 | m³
|  |  | 1.4. - 31.3.……………..………. | [5 empty] | 0 | m³
|  |  | 1.4. - 31.3.……………..………. | [5 empty] | 0 | m³
|  |  | 1.4. - 31.3.……………..………. | [5 empty] | 0 | m³
|  |  | 1.4. - 31.3.……………..………. | [5 empty] | 0 | m³
|  |  | 1.4. - 31.3.……………..………. | [5 empty] | 0 | m³
|  |  | 1.4. - 31.3.……………..………. | [5 empty] | 0 | m³
|  |  | 1.4. - 31.3.……………..………. | [5 empty] | 0 | m³
|  |  | 1.4. - 31.3.……………..………. | [5 empty] | 0 | m³
|  |  | 1.4. - 31.3.……………..………. | [5 empty] | 0 | m³
|  |  | 1.4. - 31.3.……………..………. | [5 empty] | 0 | m³
|  |  | 1.4. - 31.3.……………..………. | [5 empty] | 0 | m³
|  |  | 1.4. - 31.3.……………..………. | [5 empty] | 0 | m³
|  |  | 1.4. - 31.3.……………..………. | [5 empty] | 0 | m³
|  |  | 1.4. - 31.3.……………..………. | [5 empty] | 0 | m³
|  |  | 1.4. - 31.3.……………..………. | [5 empty] | 0 | m³
|  |  | 1.4. - 31.3.……………..………. | [5 empty] | 0 | m³
|  |  | 1.4. - 31.3.……………..………. | [5 empty] | 0 | m³
|  |  | 1.4. - 31.3.……………..………. | [5 empty] | 0 | m³
|  |  | 1.4. - 31.3.……………..………. | [5 empty] | 0 | m³
|  |  | 1.4. - 31.3.……………..………. | [5 empty] | 0 | m³
|  |  | 1.4. - 31.3.……………..………. | [5 empty] | 0 | m³
|  |  | 1.4. - 31.3.……………..………. | [5 empty] | 0 | m³
|  |  | 1.4. - 31.3.……………..………. | [5 empty] | 0 | m³
|  |  | 1.4. - 31.3.……………..………. | [5 empty] | 0 | m³
|  |  | 1.4. - 31.3.……………..………. | [5 empty] | 0 | m³
|  |  | 1.4. - 31.3.……………..………. | [5 empty] | 0 | m³
|  |  | 1.4. - 31.3.……………..………. | [5 empty] | 0 | m³
|  |  | 1.4. - 31.3.……………..………. | [5 empty] | 0 | m³
|  |  | 1.4. - 31.3.……………..………. | [5 empty] | 0 | m³
|  |  | 1.4. - 31.3.……………..………. | [5 empty] | 0 | m³
|  |  | 1.4. - 31.3.……………..………. | [5 empty] | 0 | m³
|  |  | 1.4. - 31.3.……………..………. | [5 empty] | 0 | m³
|  |  | 1.4. - 31.3.……………..………. | [5 empty] | 0 | m³
|  |  | 1.4. - 31.3.……………..………. | [5 empty] | 0 | m³
|  |  | 1.4. - 31.3.……………..………. | [5 empty] | 0 | m³
|  |  | 1.4. - 31.3.……………..………. | [5 empty] | 0 | m³
|  |  | 1.4. - 31.3.……………..………. | [5 empty] | 0 | m³
|  |  | 1.4. - 31.3.……………..………. | [5 empty] | 0 | m³
|  |  | 1.4. - 31.3.……………..………. | [5 empty] | 0 | m³
|  |  | 1.4. - 31.3.……………..………. | [5 empty] | 0 | m³
|  |  | 1.4. - 31.3.……………..………. | [5 empty] | 0 | m³
|  |  | 1.4. - 31.3.……………..………. | [5 empty] | 0 | m³
|  |  | 1.4. - 31.3.……………..………. | [5 empty] | 0 | m³
|  |  | 1.4. - 31.3.……………..………. | [5 empty] | 0 | m³
|  |  | 1.4. - 31.3.……………..………. | [5 empty] | 0 | m³
|  |  | 1.4. - 31.3.……………..………. | [5 empty] | 0 | m³
|  |  | 1.4. - 31.3.……………..………. | [5 empty] | 0 | m³
|  |  | 1.4. - 31.3.……………..………. | [5 empty] | 0 | m³
|  |  | 1.4. - 31.3.……………..………. | [5 empty] | 0 | m³
|  |  | 1.4. - 31.3.……………..………. | [5 empty] | 0 | m³
|  |  | 1.4. - 31.3.……………..………. | [5 empty] | 0 | m³
|  |  | 1.4. - 31.3.……………..………. | [5 empty] | 0 | m³
|  |  | 1.4. - 31.3.……………..………. | [5 empty] | 0 | m³
|  |  | 1.4. - 31.3.……………..………. | [5 empty] | 0 | m³
|  |  | 1.4. - 31.3.……………..………. | [5 empty] | 0 | m³
|  |  | 1.4. - 31.3.……………..………. | [5 empty] | 0 | m³
|  |  | 1.4. - 31.3.……………..………. | [5 empty] | 0 | m³
|  |  | 1.4. - 31.3.……………..………. | [5 empty] | 0 | m³
|  |  | 1.4. - 31.3.……………..………. | [5 empty] | 0 | m³
|  |  | 1.4. - 31.3.……………..………. | [5 empty] | 0 | m³
|  |  | 1.4. - 31.3.……………..………. | [5 empty] | 0 | m³
|  |  | 1.4. - 31.3.……………..………. | [5 empty] | 0 | m³
|  |  | 1.4. - 31.3.……………..………. | [5 empty] | 0 | m³
|  |  | 1.4. - 31.3.……………..………. | [5 empty] | 0 | m³
|  |  | 1.4. - 31.3.……………..………. | [5 empty] | 0 | m³
|  |  | 1.4. - 31.3.……………..………. | [5 empty] | 0 | m³
|  |  | 1.4. - 31.3.……………..………. | [5 empty] | 0 | m³
|  |  | 1.4. - 31.3.……………..………. | [5 empty] | 0 | m³
|  |  | 1.4. - 31.3.……………..………. | [5 empty] | 0 | m³
|  |  | 1.4. - 31.3.……………..………. | [5 empty] | 0 | m³
|  |  | 1.4. - 31.3.……………..………. | [5 empty] | 0 | m³
|  |  | 1.4. - 31.3.……………..………. | [5 empty] | 0 | m³
|  |  | 1.4. - 31.3.……………..………. | [5 empty] | 0 | m³
|  |  | 1.4. - 31.3.……………..………. | [5 empty] | 0 | m³
|  |  | 1.4. - 31.3.……………..………. | [5 empty] | 0 | m³
|  |  | 1.4. - 31.3.……………..………. | [5 empty] | 0 | m³
|  |  | 1.4. - 31.3.……………..………. | [5 empty] | 0 | m³
|  |  | 1.4. - 31.3.……………..………. | [5 empty] | 0 | m³
|  |  | 1.4. - 31.3.……………..………. | [5 empty] | 0 | m³
|  |  | 1.4. - 31.3.……………..………. | [5 empty] | 0 | m³
|  |  | 1.4. - 31.3.……………..………. | [5 empty] | 0 | m³
|  |  | 1.4. - 31.3.……………..………. | [5 empty] | 0 | m³
|  |  | 1.4. - 31.3.……………..………. | [5 empty] | 0 | m³
Total future arisings: | [7 empty] | 1.0 |  | m³
Total waste volume: | [7 empty] | 12.4 |  | m³
Comment on volumes: |  |  | Discharges of ion exchange resins are dependant on station operational requirements.
Uncertainty factors on volumes: |  |  | Stock (upper): |  |  | x | 1.5 |  | Arisings (upper): |  | x | 1.5
|  |  | Stock (lower): |  |  | x | 0.5 |  | Arisings (lower): |  | x | 0.5
WASTE SOURCE |  |  | Spent ion exchange materials.
PHYSICAL CHARACTERISTICS
General description: |  |  | The waste is expected to be Purolite ion exchange material type NRW37(H/OH) (mixed bed resin). Also sludge associated with the ion exchange material. Some filter sand may also be accumulated with the ion exchange material. The ion exchange material is stored under water in tanks and should be easily pumped and have rapid settling characteristics. There are no large items which may require special handling.
Physical components: |  | (%vol) | Ion exchange material, water, sludge, sand. Volume breakdown not assessed.
Sealed sources: |  |  | The waste does not contain sealed sources.
Bulk density (t/m³): |  |  |  | 1.1
Comment on density: |  |  | -
CHEMICAL COMPOSITION
General description and components (%wt): |  |  | Composition appropriate to proprietary ion exchange materials, most of which will be organic in nature. There may also be some sludge and sand.
Chemical state: |  |  | -
Chemical form of radionuclides: | H-3: | H-3: | -
| C-14: |  | -
| Cl-36: |  | -
| Se-79: | Selenium-79 | -
| Tc-99: | Selenium-79 | -
| I-129: |  | -
| Ra: |  | -
| Th: |  | -
| U: |  | -
Np: |  |  | -
Pu: |  |  | -
Metals and alloys (%wt): |  |  | -
[9 empty] | (%wt) | Type(s) / Grades(s) with proportions |  |  |  |  | % of total C14 activity
|  |  | Stainless steel…………………………………. | [5 empty] | NE | 0
|  |  | Other ferrous metals………………………...… | [5 empty] | NE | 0
|  |  | Iron…………………………...………… | [5 empty] | NE | 0
|  |  | Aluminium…………………………...………… | [5 empty] | NE | 0
|  |  | Beryllium…………………….……………….. | [5 empty] | NE | 0
|  |  | Cobalt……………………..……………………. | [5 empty] | NE | 0
|  |  | Copper…………………………….……………….. | [5 empty] | NE | 0
|  |  | Lead……………………………...……………… | [5 empty] | NE | 0
|  |  | Magnox/Magnesium…………………………... | [5 empty] | NE | 0
|  |  | Nickel………………………………………..... | [5 empty] | NE | 0
|  |  | Titanium…………………………………..……. | [5 empty] | NE | 0
|  |  | Uranium………………………………...………. | [5 empty] | NE | 0
|  |  | Zinc………………………………...…… | [5 empty] | NE | 0
|  |  | Zircaloy/Zirconium……………...…….………. | [5 empty] | NE | 0
|  |  | Other metals…………………….…………. | [5 empty] | NE | 0
Organics (%wt): |  |  | Proprietary organic ion-exchange resins will be present.
[9 empty] | (%wt) | Type(s) and comment |  |  |  |  | % of total C14 activity
|  |  | Total cellulosics…………..………… | [5 empty] | 0 | 0
|  |  | Paper, cotton………..………..……… | [5 empty] | 0 | 0
|  |  | Wood…………..…………………………….… | [5 empty] | 0 | 0
|  |  | Halogenated plastics…………..…… | [5 empty] | 0 | 0
|  |  | Total non-halogenated plastics……………… | [5 empty] | 0 | 0
|  |  | Condensation polymers…………………...….. | [5 empty] | 0 | 0
|  |  | Others…………..……………...…… | [5 empty] | 0 | 0
|  |  | Organic ion exchange materials…..……. | [5 empty] | P | 0
|  |  | Total rubber…………..……..…………… | [5 empty] | 0 | 0
|  |  | Halogenated rubber…………………..…..…… | [5 empty] | 0 | 0
|  |  | Non-halogenated rubber…………………....… | [5 empty] | 0 | 0
|  |  | Hydrocarbons………………………….. | [5 empty] | 0 | 0
|  |  | Oil or grease……..………………….… | [6 empty] | 0
|  |  | Fuel….………………….....……….. | [6 empty] | 0
|  |  | Asphalt/Tarmac (cont.coal tar)……. | [6 empty] | 0
|  |  | Asphalt/Tarmac (no coal tar)……...… | [6 empty] | 0
|  |  | Bitumen………………………….……. | [6 empty] | 0
|  |  | Others…………………….………………… | [6 empty] | 0
|  |  | Other organics…………..……………………..… | [5 empty] | NE | 0
Other materials (%wt): |  |  | -
[9 empty] | (%wt) | Type(s) and comment |  |  |  |  | % of total C14 activity
|  |  | Inorganic ion exchange materials…...… | [5 empty] | NE | 0
|  |  | Inorganic sludges and flocs…………….… | [5 empty] | NE | 0
|  |  | Soil……………..……………………....………… | [5 empty] | 0 | 0
|  |  | Brick/Stone/Rubble………………......…………..………… | [5 empty] | 0 | 0
|  |  | Cementitious material……………………….…. | [5 empty] | 0 | 0
|  |  | Sand………..…………………………..……………….. | [5 empty] | P | 0
|  |  | Glass/Ceramics………….…………..………… | [5 empty] | 0 | 0
|  |  | Graphite………..…………………………..……… | [5 empty] | 0 | 0
|  |  | Desiccants/Catalysts…………………… | [5 empty] | 0 | 0
|  |  | Asbestos…………..……………………...… | [5 empty] | 0 | 0
|  |  | Non/low friable……..……………………………… | [6 empty] | 0
|  |  | Moderately friable……..……………………………… | [6 empty] | 0
|  |  | Highly friable……..…………………………… | [6 empty] | 0
|  |  | Free aqueous liquids…………..………… | [5 empty] | P | 0
|  |  | Free non-aqueous liquids…………….………..………… | [5 empty] | NE | 0
|  |  | Powder/Ash…………..…………………...…… | [5 empty] | 0 | 0
Inorganic anions (%wt): |  |  | Not assessed.
[9 empty] | (%wt) | Type(s) and comment
|  |  | Fluoride……..………………………………….. | [5 empty] | NE | 0
|  |  | Chloride…………..…………………………….. | [5 empty] | NE | 0
|  |  | Iodide…..………………………………...…. | [5 empty] | NE | 0
|  |  | Cyanide…….…………………………………..… | [5 empty] | 0 | 0
|  |  | Carbonate………..…………………………...… | [5 empty] | NE | 0
|  |  | Nitrate…………..…………………………...…. | [5 empty] | NE | 0
|  |  | Nitrite…………..……………………………….... | [5 empty] | NE | 0
|  |  | Phosphate……..…………………………...…. | [5 empty] | NE | 0
|  |  | Sulphate………..…………………………….…. | [5 empty] | NE | 0
|  |  | Sulphide………..……………………………...…. | [5 empty] | NE | 0
Materials of interest for waste acceptance criteria: |  |  | Ion exchange resins may be combustible when dry.
[9 empty] | (%wt) | Type(s) and comment
|  |  | Combustible metals…………………………. | [5 empty] | 0 | 0
|  |  | Low flash point liquids……………………...… | [5 empty] | 0 | 0
|  |  | Explosive materials………………………….. | [5 empty] | 0 | 0
|  |  | Phosphorus…………..………………………… | [5 empty] | 0 | 0
|  |  | Hydrides………………………………….……… | [5 empty] | 0 | 0
|  |  | Biological etc. materials……………………….. | [5 empty] | 0 | 0
|  |  | Biodegradable materials…………...…………. | [5 empty] | 0 | 0
|  |  | Putrescible wastes………..…………… | [5 empty] | 0 | 0
|  |  | Non-putrescible wastes………..…………… | [5 empty] | 0 | 0
|  |  | Corrosive materials…………………………. | [5 empty] | 0 | 0
|  |  | Pyrophoric materials………………………….. | [5 empty] | 0 | 0
|  |  | Generating toxic gases……………………….. | [5 empty] | 0 | 0
|  |  | Reacting with water…………………………...… | [5 empty] | 0 | 0
|  |  | Higher activity particles…………………………………. | [5 empty] | P | May be present
|  |  | Soluble solids as bulk chemical compounds……………………..…...…………… | [5 empty] | 0 | 0
Hazardous substances / non hazardous pollutants: |  |  | -
[9 empty] | (%wt) | Type(s) and comment
|  |  | Acrylamide………………………………. | [5 empty] | NE | 0
|  |  | Benzene…………………….…………………. | [5 empty] | NE | 0
|  |  | Chlorinated solvents………………...……. | [5 empty] | NE | 0
|  |  | Formaldehyde…………………………..…. | [5 empty] | NE | 0
|  |  | Organometallics………………………...……. | [5 empty] | NE | 0
|  |  | Phenol……………………………..……..……. | [5 empty] | NE | 0
|  |  | Styrene…..…...…..…………………….…...…….. | [5 empty] | NE | 0
|  |  | Tri-butyl phosphate………………...…... | [5 empty] | NE | 0
|  |  | Other organophosphates……………………. | [5 empty] | NE | 0
|  |  | Vinyl chloride………………………………………. | [5 empty] | NE | 0
|  |  | Arsenic……………………………………………. | [5 empty] | NE | 0
|  |  | Barium…………………………………………… | [5 empty] | NE | 0
|  |  | Boron…………………………………………………. | [5 empty] | NE | 0
|  |  | Boron (in Boral)…………………………………………………. | [5 empty] | NE | 0
|  |  | Boron (non-Boral)…………………………………………………. | [5 empty] | NE | 0
|  |  | Cadmium…………………………….. | [5 empty] | NE | 0
|  |  | Caesium………………………………………………. | [5 empty] | NE | 0
|  |  | Selenium……………………………………………….. | [5 empty] | NE | 0
|  |  | Chromium……………………………………………………. | [5 empty] | NE | 0
|  |  | Molybdenum…………………………………………… | [5 empty] | NE | 0
|  |  | Thallium……………………………………………. | [5 empty] | NE | 0
|  |  | Tin……………………………………………….. | [5 empty] | NE | 0
|  |  | Vanadium……………………………………………….. | [5 empty] | NE | 0
|  |  | Mercury compounds……………………………………………... | [5 empty] | NE | 0
|  |  | Others………………………………………………….. | [5 empty] | NE | 0
Electronic & Electrical Equipment (EEE)
|  |  | EEE Type 1………………..…………. | [5 empty] | 0 | 0
|  |  | EEE Type 2………………..…………. | [5 empty] | 0 | 0
|  |  | EEE Type 3………………..…………. | [5 empty] | 0 | 0
|  |  | EEE Type 4………………..…………. | [5 empty] | 0 | 0
|  |  | EEE Type 5………………..…………. | [5 empty] | 0 | 0
Complexing agents (%wt): |  |  | Not yet determined
[9 empty] | (%wt) | Type(s) and comment
|  |  | EDTA…………………….……............................. | [5 empty] | NE | 0
|  |  | DPTA…….…...…………………....................................... | [5 empty] | NE | 0
|  |  | NTA……………...………………....................................... | [5 empty] | NE | 0
|  |  | Polycarboxylic acids………………………………… | [5 empty] | NE | 0
|  |  | Other organic complexants…………………………..… | [5 empty] | NE | Possibly in trace quantities.
|  |  | Total complexing agents………………………...… | [5 empty] | NE
Potential for the waste to contain discrete items: |  |  | No.
PACKAGING AND CONDITIONING
Conditioning method: |  |  | The waste is expected to be encapsulated in a BFS/OPC matrix. The fallback option is wet oxidation followed by encapsulation of the residual sludge (or possibly drying and supercompaction. Drums of supercompacted waste would be grouted in an "enhanced" drum). Other process options are being kept under review.
Plant Name: |  |  | None.
Location: |  |  | Hartlepool Power Station.
Plant Startup date: |  |  | Probably between 2029 and 2034.
Total capacity (m³/y incoming waste): |  |  | ~175.0
Target start date for packaging this stream: |  |  | -
Throughput for this stream (m³/y incoming waste): |  |  | ~
Other information: |  |  | All waste in a tank will be retrieved when a conditioning campaign is undertaken. There may be more than one campaign.
Likely container type: | Container | [6 empty] | Waste packaged (vol%) |  | Waste loading (m³) |  | Payload (m³) |  | Number of packages
| 500 l drum | [7 empty] | 100.0 | ~ | 0.2 |  | 0.47 | 62
Likely container type comment: |  |  | -
Range in container waste volume: |  |  | -
Other information on containers: |  |  | The container material is expected to be stainless steel.
Likely conditioning matrix: |  |  | BFS/OPC
Other information: |  |  | A 9:1 BFS/OPC matrix is expected to be used.
Conditioned density (t/m³): |  |  | ~1.7
Conditioned density comment: |  |  | Density may vary from 1.62 - 1.72 t/m³.
Other information on conditioning: |  |  | Appropriate plant to be provided at the Station in accordance with EDF Energy strategy.
Opportunities for alternative disposal routing: |  |  | No
Baseline Management Route |  | Opportunity Management Route |  |  |  | Stream volume (%) |  |  | Estimated Date that Opportunity will be realised |  | Opportunity Confidence |  | Comment
- |  | - |  |  |  | - |  |  | - |  | - |  | -
0 |  | 0 | [6 empty] | 0 |  | 0 |  | 0
0 |  | 0 | [6 empty] | 0 |  | 0 |  | 0
RADIOACTIVITY
Source: |  |  | Contamination by activation products will be the main source of activity.
Uncertainty: |  |  | Specific activity is a function of station operating history. The values quoted are indicative of those that might be expected after several years of operation.
Definition of total alpha and total beta/gamma: |  |  | Where totals are shown on the table of radionuclide activities they are the sums of the listed alpha or beta/gamma emitting radionuclides plus 'other alpha' or 'other beta/gamma'.
Measurement of radioactivities: |  |  | Theoretical estimates and some limited radiochemical analysis.
Other information: |  |  | -

## Radionuclide
WASTE STREAM |  |  |  | 3K01 |  |  |  |  | Pond Water Ion Exchange Material
|  | Mean radioactivity, TBq/m³ | [10 empty] | Mean radioactivity, TBq/m³
| Nuclide | Waste at |  | Bands and Code |  |  | Future Arisings |  | Bands and Code |  |  |  | Waste at |  | Bands and Code |  |  | Future Arisings |  | Bands and Code
|  |  | 2022-04-01 | [8 empty] | Nuclide | 2022-04-01
| H 3 |  | 5.37E-05 | c | c | 1 |  | 5.37E-05 | c | c | 1 | Gd 153 |  |  | 0 | 0 | 0 |  |  | 0 | 0 | 0
| Be 10 |  |  | 0 | 0 | 0 |  |  | 0 | 0 | 0 | Ho 163 |  |  | 0 | 0 | 0 |  |  | 0 | 0 | 0
| C 14 |  | 2.21E-05 | c | c | 1 |  | 2.21E-05 | c | c | 1 | Ho 166m |  |  | 0 | 0 | 0 |  |  | 0 | 0 | 0
| Na 22 |  |  | 0 | 0 | 0 |  |  | 0 | 0 | 0 | Tm 170 |  |  | 0 | 0 | 0 |  |  | 0 | 0 | 0
| Al 26 |  |  | 0 | 0 | 0 |  |  | 0 | 0 | 0 | Tm 171 |  |  | 0 | 0 | 0 |  |  | 0 | 0 | 0
| Cl 36 |  | 1.83E-04 | c | c | 1 |  | 1.83E-04 | c | c | 1 | Lu 174 |  |  | 0 | 0 | 0 |  |  | 0 | 0 | 0
| Ar 39 |  |  | 0 | 0 | 0 |  |  | 0 | 0 | 0 | Lu 176 |  |  | 0 | 0 | 0 |  |  | 0 | 0 | 0
| Ar 42 |  |  | 0 | 0 | 0 |  |  | 0 | 0 | 0 | Hf 178n |  |  | 0 | 0 | 0 |  |  | 0 | 0 | 0
| K 40 |  |  | 0 | 0 | 0 |  |  | 0 | 0 | 0 | Hf 182 |  |  | 0 | 0 | 0 |  |  | 0 | 0 | 0
| Ca 41 |  |  | 0 | 0 | 0 |  |  | 0 | 0 | 0 | Pt 193 |  |  | 0 | 0 | 0 |  |  | 0 | 0 | 0
| Mn 53 |  |  | 0 | 0 | 0 |  |  | 0 | 0 | 0 | Tl 204 |  |  | 0 | 0 | 0 |  |  | 0 | 0 | 0
| Mn 54 |  | 1.77E-03 | C | c | 1 |  | 1.77E-03 | C | c | 1 | Pb 205 |  |  | 0 | 0 | 0 |  |  | 0 | 0 | 0
| Fe 55 |  | 7.37E-04 | C | c | 1 |  | 7.37E-04 | C | c | 1 | Pb 210 |  |  | 0 | 0 | 0 |  |  | 0 | 0 | 0
| Co 60 |  | 1E-02 | C | c | 1 |  | 1E-02 | C | c | 1 | Bi 208 |  |  | 0 | 0 | 0 |  |  | 0 | 0 | 0
| Ni 59 |  |  | 0 | 0 | 0 |  |  | 0 | 0 | 0 | Bi 210m |  |  | 0 | 0 | 0 |  |  | 0 | 0 | 0
| Ni 63 |  | 1.76E-02 | C | c | 1 |  | 1.76E-02 | C | c | 1 | Po 210 |  |  | 0 | 0 | 0 |  |  | 0 | 0 | 0
| Zn 65 |  |  | 0 | 0 | 0 |  |  | 0 | 0 | 0 | Ra 223 |  |  | 0 | 0 | 0 |  |  | 0 | 0 | 0
| Se 79 |  |  | 0 | 0 | 0 |  |  | 0 | 0 | 0 | Ra 225 |  |  | 0 | 0 | 0 |  |  | 0 | 0 | 0
| Kr 81 |  |  | 0 | 0 | 0 |  |  | 0 | 0 | 0 | Ra 226 |  |  | 0 | 0 | 0 |  |  | 0 | 0 | 0
| Kr 85 |  |  | 0 | 0 | 0 |  |  | 0 | 0 | 0 | Ra 228 |  |  | 0 | 0 | 0 |  |  | 0 | 0 | 0
| Rb 87 |  |  | 0 | 0 | 0 |  |  | 0 | 0 | 0 | Ac 227 |  |  | 0 | 0 | 0 |  |  | 0 | 0 | 0
| Sr 90 |  | 1.41E-03 | c | c | 1 |  | 1.41E-03 | c | c | 1 | Th 227 |  |  | 0 | 0 | 0 |  |  | 0 | 0 | 0
| Zr 93 |  |  | 0 | 0 | 0 |  |  | 0 | 0 | 0 | Th 228 |  |  | 0 | 0 | 0 |  |  | 0 | 0 | 0
| Nb 91 |  |  | 0 | 0 | 0 |  |  | 0 | 0 | 0 | Th 229 |  |  | 0 | 0 | 0 |  |  | 0 | 0 | 0
| Nb 92 |  |  | 0 | 0 | 0 |  |  | 0 | 0 | 0 | Th 230 |  |  | 0 | 0 | 0 |  |  | 0 | 0 | 0
| Nb 93m |  |  | 0 | 0 | 0 |  |  | 0 | 0 | 0 | Th 232 |  |  | 0 | 0 | 0 |  |  | 0 | 0 | 0
| Nb 94 |  |  | 0 | 0 | 0 |  |  | 0 | 0 | 0 | Th 234 |  |  | 0 | 0 | 0 |  |  | 0 | 0 | 0
| Mo 93 |  |  | 0 | 0 | 0 |  |  | 0 | 0 | 0 | Pa 231 |  |  | 0 | 0 | 0 |  |  | 0 | 0 | 0
| Tc 97 |  |  | 0 | 0 | 0 |  |  | 0 | 0 | 0 | Pa 233 |  |  | 0 | 0 | 0 |  |  | 0 | 0 | 0
| Tc 99 |  |  | 0 | 0 | 0 |  |  | 0 | 0 | 0 | U 232 |  |  | 0 | 0 | 0 |  |  | 0 | 0 | 0
| Ru 106 |  |  | 0 | 0 | 0 |  |  | 0 | 0 | 0 | U 233 |  |  | 0 | 0 | 0 |  |  | 0 | 0 | 0
| Pd 107 |  |  | 0 | 0 | 0 |  |  | 0 | 0 | 0 | U 234 |  |  | 0 | 0 | 0 |  |  | 0 | 0 | 0
| Ag 108m |  |  | 0 | 0 | 0 |  |  | 0 | 0 | 0 | U 235 |  |  | 0 | 0 | 0 |  |  | 0 | 0 | 0
| Ag 110m |  |  | 0 | 0 | 0 |  |  | 0 | 0 | 0 | U 236 |  |  | 0 | 0 | 0 |  |  | 0 | 0 | 0
| Cd 109 |  |  | 0 | 0 | 0 |  |  | 0 | 0 | 0 | U 238 |  |  | 0 | 0 | 0 |  |  | 0 | 0 | 0
| Cd 113m |  |  | 0 | 0 | 0 |  |  | 0 | 0 | 0 | Np 237 |  |  | 0 | 0 | 0 |  |  | 0 | 0 | 0
| Sn 119m |  |  | 0 | 0 | 0 |  |  | 0 | 0 | 0 | Pu 236 |  |  | 0 | 0 | 0 |  |  | 0 | 0 | 0
| Sn 121m |  |  | 0 | 0 | 0 |  |  | 0 | 0 | 0 | Pu 238 |  | 3.72E-05 | c | c | 1 |  | 3.72E-05 | c | c | 1
| Sn 123 |  |  | 0 | 0 | 0 |  |  | 0 | 0 | 0 | Pu 239 |  | 6.67E-05 | c | c | 1 |  | 6.67E-05 | c | c | 1
| Sn 126 |  |  | 0 | 0 | 0 |  |  | 0 | 0 | 0 | Pu 240 |  | 6.67E-05 | c | c | 1 |  | 6.67E-05 | c | c | 1
| Sb 125 |  |  | 0 | 0 | 0 |  |  | 0 | 0 | 0 | Pu 241 |  | 1.35E-03 | c | c | 1 |  | 1.35E-03 | c | c | 1
| Sb 126 |  |  | 0 | 0 | 0 |  |  | 0 | 0 | 0 | Pu 242 |  |  | 0 | 0 | 0 |  |  | 0 | 0 | 0
| Te 125m |  |  | 0 | 0 | 0 |  |  | 0 | 0 | 0 | Am 241 |  | 1.38E-03 | c | c | 1 |  | 1.38E-03 | c | c | 1
| Te 127m |  |  | 0 | 0 | 0 |  |  | 0 | 0 | 0 | Am 242m |  |  | 0 | 0 | 0 |  |  | 0 | 0 | 0
| I 129 |  |  | 0 | 0 | 0 |  |  | 0 | 0 | 0 | Am 243 |  |  | 0 | 0 | 0 |  |  | 0 | 0 | 0
| Cs 134 |  | 2.78E-05 | c | c | 1 |  | 2.78E-05 | c | c | 1 | Cm 242 |  |  | 0 | 0 | 0 |  |  | 0 | 0 | 0
| Cs 135 |  |  | 0 | 0 | 0 |  |  | 0 | 0 | 0 | Cm 243 |  |  | 0 | 0 | 0 |  |  | 0 | 0 | 0
| Cs 137 |  | 9.90E-03 | c | c | 1 |  | 9.90E-03 | c | c | 1 | Cm 244 |  |  | 0 | 0 | 0 |  |  | 0 | 0 | 0
| Ba 133 |  | 1.50E-04 | C | c | 1 |  | 1.50E-04 | C | c | 1 | Cm 245 |  |  | 0 | 0 | 0 |  |  | 0 | 0 | 0
| La 137 |  |  | 0 | 0 | 0 |  |  | 0 | 0 | 0 | Cm 246 |  |  | 0 | 0 | 0 |  |  | 0 | 0 | 0
| La 138 |  |  | 0 | 0 | 0 |  |  | 0 | 0 | 0 | Cm 248 |  |  | 0 | 0 | 0 |  |  | 0 | 0 | 0
| Ce 144 |  |  | 0 | 0 | 0 |  |  | 0 | 0 | 0 | Cf 249 |  |  | 0 | 0 | 0 |  |  | 0 | 0 | 0
| Pm 145 |  |  | 0 | 0 | 0 |  |  | 0 | 0 | 0 | Cf 250 |  |  | 0 | 0 | 0 |  |  | 0 | 0 | 0
| Pm 147 |  | 7.48E-05 | c | c | 1 |  | 7.48E-05 | c | c | 1 | Cf 251 |  |  | 0 | 0 | 0 |  |  | 0 | 0 | 0
| Sm 147 |  |  | 0 | 0 | 0 |  |  | 0 | 0 | 0 | Cf 252 |  |  | 0 | 0 | 0 |  |  | 0 | 0 | 0
| Sm 151 |  |  | 0 | 0 | 0 |  |  | 0 | 0 | 0 | Other a |  |  | 0 | 0 | 0 |  |  | 0 | 0 | 0
| Eu 152 |  |  | 0 | 0 | 0 |  |  | 0 | 0 | 0 | Other b/g |  | 1.92E-06 | C | c | 1 |  | 1.92E-06 | C | c | 1
| Eu 154 |  | 2.17E-04 | C | c | 1 |  | 2.17E-04 | C | c | 1 | Total a |  | 1.55E-03 | c | c | 1 |  | 1.55E-03 | c | c | 1
| Eu 155 |  | 7.06E-05 | C | c | 1 |  | 7.06E-05 | C | c | 1 | Total b/g |  | 4.36E-02 | C | c | 1 |  | 4.36E-02 | C | c | 1
| Bands (Upper and Lower) | [10 empty] | Code
| A a factor of 1.5 | [10 empty] | 1 Measured activity
| B a factor of 3 | [10 empty] | 2 Derived activity (best estimate)
| C a factor of 10 | [10 empty] | 3 Derived activity (upper limit)
| D a factor of 100 | [10 empty] | 4 Not present
| E a factor of 1000 | [10 empty] | 5 Present but not significant
6 Likely to be present but not assessed
| Note: Bands quantify uncertainty in | [10 empty] | 7 Present in significant quantities but not determined
| the mean radioactivity. | [10 empty] | 8 Not expected to be present in significant quantity