## DataSheet
WASTE STREAM |  |  | 3K14 |  | Gas Circulator LLW
SITE |  |  | Hartlepool
SITE OWNER |  |  | EDFE NGL
WASTE CUSTODIAN |  |  | EDFE NGL
WASTE TYPE |  |  | LLW |  |  | 0
Is the waste suject to Scottish Policy: |  |  | No
WASTE VOLUMES
Reported
Stocks: |  |  | At 1.4.2022………………………...….. |  |  |  |  | 45.0 |  | m³
Future arisings - |  |  | 1.4.2022 - 31.3.2024……..…. |  |  |  |  | 34.0 |  | m³
|  |  | 1.4.2024 - 31.3.2027………. |  |  |  |  | 51.0 |  | m³
|  |  | 1.4.2027 - 31.3.2028………. |  |  |  |  | 8.0 |  | m³
|  |  | 1.4.2028 - 31.3.2032………. |  |  |  |  | 0 |  | m³
|  |  | 1.4.2032 - 31.3.2033………. |  |  |  |  | 4.3 |  | m³
|  |  | 1.4. - 31.3.………. |  |  |  |  | 0 |  | m³
|  |  | 1.4. - 31.3.………. |  |  |  |  | 0 |  | m³
|  |  | 1.4. - 31.3.………. |  |  |  |  | 0 |  | m³
|  |  | 1.4. - 31.3.………. |  |  |  |  | 0 |  | m³
|  |  | 1.4. - 31.3.………. |  |  |  |  | 0 |  | m³
|  |  | 1.4. - 31.3.………. |  |  |  |  | 0 |  | m³
|  |  | 1.4. - 31.3.………. |  |  |  |  | 0 |  | m³
|  |  | 1.4. - 31.3.………. |  |  |  |  | 0 |  | m³
|  |  | 1.4. - 31.3.………. |  |  |  |  | 0 |  | m³
|  |  | 1.4. - 31.3.………. |  |  |  |  | 0 |  | m³
|  |  | 1.4. - 31.3.………. |  |  |  |  | 0 |  | m³
|  |  | 1.4. - 31.3.………. |  |  |  |  | 0 |  | m³
|  |  | 1.4. - 31.3.………. |  |  |  |  | 0 |  | m³
|  |  | 1.4. - 31.3.………. |  |  |  |  | 0 |  | m³
|  |  | 1.4. - 31.3.………. |  |  |  |  | 0 |  | m³
|  |  | 1.4. - 31.3.………. |  |  |  |  | 0 |  | m³
|  |  | 1.4. - 31.3.………. |  |  |  |  | 0 |  | m³
|  |  | 1.4. - 31.3.………. |  |  |  |  | 0 |  | m³
|  |  | 1.4. - 31.3.………. |  |  |  |  | 0 |  | m³
|  |  | 1.4. - 31.3.………. |  |  |  |  | 0 |  | m³
|  |  | 1.4. - 31.3.………. |  |  |  |  | 0 |  | m³
|  |  | 1.4. - 31.3.………. |  |  |  |  | 0 |  | m³
|  |  | 1.4. - 31.3.………. |  |  |  |  | 0 |  | m³
|  |  | 1.4. - 31.3.………. |  |  |  |  | 0 |  | m³
|  |  | 1.4. - 31.3.………. |  |  |  |  | 0 |  | m³
|  |  | 1.4. - 31.3.………. |  |  |  |  | 0 |  | m³
|  |  | 1.4. - 31.3.………. |  |  |  |  | 0 |  | m³
|  |  | 1.4. - 31.3.………. |  |  |  |  | 0 |  | m³
|  |  | 1.4. - 31.3.………. |  |  |  |  | 0 |  | m³
|  |  | 1.4. - 31.3.………. |  |  |  |  | 0 |  | m³
|  |  | 1.4. - 31.3.………. |  |  |  |  | 0 |  | m³
|  |  | 1.4. - 31.3.………. |  |  |  |  | 0 |  | m³
|  |  | 1.4. - 31.3.………. |  |  |  |  | 0 |  | m³
|  |  | 1.4. - 31.3.………. |  |  |  |  | 0 |  | m³
|  |  | 1.4. - 31.3.………. |  |  |  |  | 0 |  | m³
|  |  | 1.4. - 31.3.………. |  |  |  |  | 0 |  | m³
|  |  | 1.4. - 31.3.………. |  |  |  |  | 0 |  | m³
|  |  | 1.4. - 31.3.………. |  |  |  |  | 0 |  | m³
|  |  | 1.4. - 31.3.………. |  |  |  |  | 0 |  | m³
|  |  | 1.4. - 31.3.………. |  |  |  |  | 0 |  | m³
|  |  | 1.4. - 31.3.………. |  |  |  |  | 0 |  | m³
|  |  | 1.4. - 31.3.………. |  |  |  |  | 0 |  | m³
|  |  | 1.4. - 31.3.………. |  |  |  |  | 0 |  | m³
|  |  | 1.4. - 31.3.………. |  |  |  |  | 0 |  | m³
|  |  | 1.4. - 31.3.………. |  |  |  |  | 0 |  | m³
|  |  | 1.4. - 31.3.………. |  |  |  |  | 0 |  | m³
|  |  | 1.4. - 31.3.………. |  |  |  |  | 0 |  | m³
|  |  | 1.4. - 31.3.………. |  |  |  |  | 0 |  | m³
|  |  | 1.4. - 31.3.………. |  |  |  |  | 0 |  | m³
|  |  | 1.4. - 31.3.………. |  |  |  |  | 0 |  | m³
|  |  | 1.4. - 31.3.………. |  |  |  |  | 0 |  | m³
|  |  | 1.4. - 31.3.………. |  |  |  |  | 0 |  | m³
|  |  | 1.4. - 31.3.………. |  |  |  |  | 0 |  | m³
|  |  | 1.4. - 31.3.………. |  |  |  |  | 0 |  | m³
|  |  | 1.4. - 31.3.………. |  |  |  |  | 0 |  | m³
|  |  | 1.4. - 31.3.………. |  |  |  |  | 0 |  | m³
|  |  | 1.4. - 31.3.………. |  |  |  |  | 0 |  | m³
|  |  | 1.4. - 31.3.………. |  |  |  |  | 0 |  | m³
|  |  | 1.4. - 31.3.………. |  |  |  |  | 0 |  | m³
|  |  | 1.4. - 31.3.………. |  |  |  |  | 0 |  | m³
|  |  | 1.4. - 31.3.………. |  |  |  |  | 0 |  | m³
|  |  | 1.4. - 31.3.………. |  |  |  |  | 0 |  | m³
|  |  | 1.4. - 31.3.………. |  |  |  |  | 0 |  | m³
|  |  | 1.4. - 31.3.………. |  |  |  |  | 0 |  | m³
|  |  | 1.4. - 31.3.………. |  |  |  |  | 0 |  | m³
|  |  | 1.4. - 31.3.………. |  |  |  |  | 0 |  | m³
|  |  | 1.4. - 31.3.………. |  |  |  |  | 0 |  | m³
|  |  | 1.4. - 31.3.………. |  |  |  |  | 0 |  | m³
|  |  | 1.4. - 31.3.………. |  |  |  |  | 0 |  | m³
|  |  | 1.4. - 31.3.………. |  |  |  |  | 0 |  | m³
|  |  | 1.4. - 31.3.………. |  |  |  |  | 0 |  | m³
|  |  | 1.4. - 31.3.………. |  |  |  |  | 0 |  | m³
|  |  | 1.4. - 31.3.………. |  |  |  |  | 0 |  | m³
|  |  | 1.4. - 31.3.………. |  |  |  |  | 0 |  | m³
|  |  | 1.4. - 31.3.………. |  |  |  |  | 0 |  | m³
|  |  | 1.4. - 31.3.………. |  |  |  |  | 0 |  | m³
|  |  | 1.4. - 31.3.………. |  |  |  |  | 0 |  | m³
|  |  | 1.4. - 31.3.………. |  |  |  |  | 0 |  | m³
|  |  | 1.4. - 31.3.………. |  |  |  |  | 0 |  | m³
|  |  | 1.4. - 31.3.………. |  |  |  |  | 0 |  | m³
|  |  | 1.4. - 31.3.………. |  |  |  |  | 0 |  | m³
|  |  | 1.4. - 31.3.………. |  |  |  |  | 0 |  | m³
|  |  | 1.4. - 31.3.………. |  |  |  |  | 0 |  | m³
|  |  | 1.4. - 31.3.………. |  |  |  |  | 0 |  | m³
|  |  | 1.4. - 31.3.………. |  |  |  |  | 0 |  | m³
|  |  | 1.4. - 31.3.………. |  |  |  |  | 0 |  | m³
|  |  | 1.4. - 31.3.………. |  |  |  |  | 0 |  | m³
|  |  | 1.4. - 31.3.………. |  |  |  |  | 0 |  | m³
|  |  | 1.4. - 31.3.………. |  |  |  |  | 0 |  | m³
|  |  | 1.4. - 31.3.………. |  |  |  |  | 0 |  | m³
Total future arisings: | [7 empty] | 97.3 |  | m³
Total waste volume: | [7 empty] | 142.3 |  | m³
Comment on volumes: |  |  | Waste volumes will be variable depending on station operating conditions.
Uncertainty factors on volumes: |  |  | Stock (upper): |  |  | x | 1.25 |  | Arisings (upper): |  | x | 1.5
|  |  | Stock (lower): |  |  | x | 0.75 |  | Arisings (lower): |  | x | 0.5
WASTE SOURCE |  |  | Waste arises from maintenance and reburbishment work and covers general solid LLW arisings from areas associated with the Gas Circulator.
PHYSICAL CHARACTERISTICS
General description: |  |  | Mixed materials such as metal items, spent filters, redundant plant items, cabling, soft waste (e.g. broken/damaged clothing, paper cardboard, cloth etc), floor coverings, heavy duty plastic and rubber waste. Concrete/rubble, wood, bitumen, ceramics, glass and lagging could also be generated. Metal drums are used to contain the majority of waste generated. The site does undertake volume reduction by low force compaction and shredding, this is principally to incinerable waste.
Physical components: |  | (%vol) | Metal (52%), Soil/Rubble (1%), Plastic/Rubber (14%), Wood (1%), powder/ash (1%), others (27%), biodegradable-non putrescibles (4%)
Sealed sources: |  |  | The waste does not contain sealed sources.
Bulk density (t/m³): |  |  | ~ | 0.48
Comment on density: |  |  | Density based on raw volume and weight at arising as provided in WCH.
CHEMICAL COMPOSITION
General description and components (%wt): |  |  | Stainless Steel (~2%), Mild Steel (~45%), Iron (~0.4%) Aluminium (~1%), Copper (~3%), Chromium metal/alloy (~1%), Soil/Rubble (1%), Plastic/Rubber (14%), Wood (1%), powder/ash (1%), oil/grease (~17%), Asbestos (~1%), Glass/ceramics (~5%), Other organics (~4%), Biodegradable-non putrescibles (4%)
Chemical state: |  |  | Neutral
Chemical form of radionuclides: |  | H-3: | Not Yet Determined
| C-14: |  | Not Yet Determined
| Cl-36: |  | Not Yet Determined
| Se-79: | Selenium-79 | Not Yet Determined
| Tc-99: | Selenium-79 | Not Yet Determined
| I-129: |  | Not Yet Determined
| Ra: |  | Not Yet Determined
| Th: |  | Not Yet Determined
| U: |  | Not Yet Determined
Np: |  |  | Not Yet Determined
Pu: |  |  | Not Yet Determined
Metals and alloys (%wt): |  |  | This waste stream is variable and may contain some bulk items which will be volume reduced by cutting, proportion of bulk items unknown.
[9 empty] | (%wt) | Type(s) / Grades(s) with proportions |  |  |  |  | % of total C14 activity
|  |  | Stainless steel…………………………………. | [5 empty] | ~2.0 | Metallic plant items / equipment
|  |  | Other ferrous metals………………………...… | [5 empty] | ~45.0 | Mild steel-Metallic plant items / equipment and drums
|  |  | Iron………………………...………………………………. | [5 empty] | ~0.40 | Metallic plant items / equipment
|  |  | Aluminium…………………………...………… | [5 empty] | ~1.0 | Metallic plant items / equipment
|  |  | Beryllium…………………….……………….. | [5 empty] | NE | 0
|  |  | Cobalt……………………..……………………. | [5 empty] | NE | 0
|  |  | Copper…………………………….……………….. | [5 empty] | ~3.0 | e.g. cabelling and piping
|  |  | Lead……………………………...……………… | [5 empty] | NE | 0
|  |  | Magnox/Magnesium…………………………... | [5 empty] | NE | 0
|  |  | Nickel………………………………………..... | [5 empty] | NE | 0
|  |  | Titanium…………………………………..……. | [5 empty] | NE | 0
|  |  | Uranium………………………………...………. | [5 empty] | NE | 0
|  |  | Zinc………………………………...…… | [5 empty] | NE | 0
|  |  | Zircaloy/Zirconium……………...…….………. | [5 empty] | NE | 0
|  |  | Other metals…………………….…………. | [5 empty] | ~1.0 | Chromium metal/alloy-Metallic plant items / equipment
Organics (%wt): |  |  | The waste contains cellulose as wood, halogenated and non-halogenated plastic. Oil is present. May also include glass, glass fibrem mineral insulated cable or other coated materials e.g. varnished resin
[9 empty] | (%wt) | Type(s) and comment |  |  |  |  | % of total C14 activity
|  |  | Total cellulosics…………..………… | [5 empty] | ~5.0 | 0
|  |  | Paper, cotton………..…………… | [5 empty] | ~4.0 | Biodegradable-non putrescibles
|  |  | Wood…………..………………… | [5 empty] | ~1.0 | 0
|  |  | Halogenated plastics…………..…… | [5 empty] | ~4.0 | e.g. PPE, contamination management
|  |  | Total non-halogenated plastics……………… | [5 empty] | ~9.0 | e.g. PPE, contamination management
|  |  | Condensation polymers…………………...….. | [5 empty] | NE | 0
|  |  | Others…………..……………...…… | [5 empty] | NE | 0
|  |  | Organic ion exchange materials…..……. | [5 empty] | NE | 0
|  |  | Total rubber…………..……..…………… | [5 empty] | ~1.0 | 0
|  |  | Halogenated rubber…………………..…..…… | [5 empty] | NE | 0
|  |  | Non-halogenated rubber…………………....… | [5 empty] | NE | 0
|  |  | Hydrocarbons…………………………..... | [5 empty] | ~17.0 | 0
|  |  | Oil or grease……..………………….….… | [5 empty] | ~17.0 | Drummed incinerable liquids, or oil/grease absorbed on cloth/rags
|  |  | Fuel….………………….....…………... | [6 empty] | 0
|  |  | Asphalt/Tarmac (cont.coal tar)….… | [6 empty] | 0
|  |  | Asphalt/Tarmac (no coal tar)……...… | [6 empty] | 0
|  |  | Bitumen………………………………… | [6 empty] | 0
|  |  | Others………………………………………. | [6 empty] | 0
|  |  | Other organics…………..……………………..… | [5 empty] | ~~3.6 | Potential for other organic materials
Other materials (%wt): |  |  | Asbestos is not routinely generated, but has been consigned previously for supercopaction and incineation (valves and lagging)
[9 empty] | (%wt) | Type(s) and comment |  |  |  |  | % of total C14 activity
|  |  | Inorganic ion exchange materials…...… | [5 empty] | 0 | 0
|  |  | Inorganic sludges and flocs…………….… | [5 empty] | 0 | 0
|  |  | Soil……………..……………………....………… | [5 empty] | 0 | 0
|  |  | Brick/Stone/Rubble………………......…………..………… | [5 empty] | NE | 0
|  |  | Cementitious material……………………….…. | [5 empty] | ~1.0 | 0
|  |  | Sand……………………………………….. | [5 empty] | 0 | 0
|  |  | Glass/Ceramics………….…………..………… | [5 empty] | ~~5.0 | 0
|  |  | Graphite………..…………………………..……… | [5 empty] | 0 | 0
|  |  | Desiccants/Catalysts…………………… | [5 empty] | 0 | 0
|  |  | Asbestos…………..……………………...… | [5 empty] | ~1.0 | 0
|  |  | Non/low friable……..……………………………… | [5 empty] | NE | 0
|  |  | Moderately friable……..……………………………… | [5 empty] | NE | 0
|  |  | Highly friable……..…………………………… | [5 empty] | ~1.0 | 0
|  |  | Free aqueous liquids…………..………… | [5 empty] | 0 | 0
|  |  | Free non-aqueous liquids…………….………..………… | [5 empty] | 0 | 0
|  |  | Powder/Ash…………..…………………...…… | [5 empty] | 1.0 | 0
Inorganic anions (%wt): |  |  | Not estimated.
[9 empty] | (%wt) | Type(s) and comment
|  |  | Fluoride……..………………………………….. | [5 empty] | NE | 0
|  |  | Chloride…………..…………………………….. | [5 empty] | NE | 0
|  |  | Iodide…..………………………………...…. | [5 empty] | NE | 0
|  |  | Cyanide…….…………………………………..… | [5 empty] | NE | 0
|  |  | Carbonate………..…………………………...… | [5 empty] | NE | 0
|  |  | Nitrate…………..…………………………...…. | [5 empty] | NE | 0
|  |  | Nitrite…………..……………………………….... | [5 empty] | NE | 0
|  |  | Phosphate……..…………………………...…. | [5 empty] | NE | 0
|  |  | Sulphate………..…………………………….…. | [5 empty] | NE | 0
|  |  | Sulphide………..……………………………...…. | [5 empty] | NE | 0
Materials of interest for waste acceptance criteria: |  |  | -
[9 empty] | (%wt) | Type(s) and comment
|  |  | Combustible metals…………………………. | [5 empty] | 0 | 0
|  |  | Low flash point liquids……………………...… | [5 empty] | 0 | 0
|  |  | Explosive materials………………………….. | [5 empty] | 0 | 0
|  |  | Phosphorus…………..………………………… | [5 empty] | 0 | 0
|  |  | Hydrides………………………………….……… | [5 empty] | 0 | 0
|  |  | Biological etc. materials……………………….. | [5 empty] | 0 | 0
|  |  | Biodegradable materials…………...…………. | [5 empty] | 0 | 0
|  |  | Putrescible wastes………..…………… | [5 empty] | 0 | 0
|  |  | Non-putrescible wastes………..…………… | [5 empty] | 4.0 | 0
|  |  | Corrosive materials…………………………. | [5 empty] | 0 | 0
|  |  | Pyrophoric materials………………………….. | [5 empty] | 0 | 0
|  |  | Generating toxic gases……………………….. | [5 empty] | 0 | 0
|  |  | Reacting with water…………………………...… | [5 empty] | 0 | 0
|  |  | Higher activity particles…………………………………. | [5 empty] | 0 | Not expected
|  |  | Soluble solids as bulk chemical compounds……………………..………………….… | [5 empty] | 0 | 0
Hazardous substances / non hazardous pollutants: |  |  | Listed substances are not expected in significant quantity.
[9 empty] | (%wt) | Type(s) and comment
|  |  | Acrylamide…………………………… | [5 empty] | NE | 0
|  |  | Benzene………………..……………… | [5 empty] | NE | 0
|  |  | Chlorinated solvents………..……………. | [5 empty] | NE | 0
|  |  | Formaldehyde…………………………. | [5 empty] | NE | 0
|  |  | Organometallics…………………………. | [5 empty] | NE | 0
|  |  | Phenol……………………………………….... | [5 empty] | NE | 0
|  |  | Styrene…..…...…..…..……………………….. | [5 empty] | NE | 0
|  |  | Tri-butyl phosphate……………………….………... | [5 empty] | NE | 0
|  |  | Other organophosphates……………………….. | [5 empty] | NE | 0
|  |  | Vinyl chloride………………………………………. | [5 empty] | NE | 0
|  |  | Arsenic……………………………………….... | [5 empty] | NE | 0
|  |  | Barium…………………………………..…………. | [5 empty] | NE | 0
|  |  | Boron…………………….……………………….. | [5 empty] | NE | 0
|  |  | Boron (in Boral)…………………………………………………. | [5 empty] | NE | 0
|  |  | Boron (non-Boral)…………………………………………………. | [5 empty] | NE | 0
|  |  | Cadmium………………………………….……………….. | [5 empty] | NE | 0
|  |  | Caesium……………………………………..……………. | [5 empty] | NE | 0
|  |  | Selenium………………………………………….……. | [5 empty] | NE | 0
|  |  | Chromium………………………..………………………. | [5 empty] | NE | 0
|  |  | Molybdenum……………………………..…………………. | [5 empty] | NE | 0
|  |  | Thallium…………………………...………………………. | [5 empty] | NE | 0
|  |  | Tin………………………………...……………………… | [5 empty] | NE | 0
|  |  | Vanadium…………………………………...…………………. | [5 empty] | NE | 0
|  |  | Mercury compounds…………………...……………………. | [5 empty] | 0 | 0
|  |  | Others…………………………………………..…… | [5 empty] | NE | 0
Electronic & Electrical Equipment (EEE)
|  |  | EEE Type 1……………………….……………. | [5 empty] | NE | 0
|  |  | EEE Type 2…………………………………...……. | [5 empty] | NE | 0
|  |  | EEE Type 3………………………………...……. | [5 empty] | NE | 0
|  |  | EEE Type 4………………………………….……. | [5 empty] | NE | 0
|  |  | EEE Type 5…………………………………..……. | [5 empty] | NE | 0
Complexing agents (%wt): |  |  | Not yet determined
[9 empty] | (%wt) | Type(s) and comment
|  |  | EDTA…………………….…………………….. | [5 empty] | NE | 0
|  |  | DPTA…….…...………………………………………. | [5 empty] | NE | 0
|  |  | NTA……………...…………………………………… | [5 empty] | NE | 0
|  |  | Polycarboxylic acids………………………………… | [5 empty] | NE | 0
|  |  | Other organic complexants…………………………..… | [5 empty] | ~0.20 | Decon 90
|  |  | Total complexing agents………………………...… | [5 empty] | TR
Potential for the waste to contain discrete items: |  |  | Yes.
TREATMENT, PACKAGING AND DISPOSAL
Planned on-site / off-site treatment(s): |  |  | Treatment | [8 empty] | On-site / Off-site |  | Stream volume %
|  |  | Low force compaction | [8 empty] | 0
|  |  | Supercompaction (HFC) | [8 empty] | Off-site |  | ~7.0
|  |  | Incineration | [8 empty] | Off-site |  | ~40.0
|  |  | Solidification | [8 empty] | 0
|  |  | Decontamination | [8 empty] | 0
|  |  | Metal treatment | [8 empty] | Off-Site |  | ~43.0
|  |  | Size reduction | [8 empty] | 0
|  |  | Decay storage | [8 empty] | 0
|  |  | Recycling / reuse | [8 empty] | 0
|  |  | Other / various | [8 empty] | 0
|  |  | None | [8 empty] | Off-site |  | ~10.0
Comments on planned treatments : |  |  | In line with the waste hierarchy, wastes will be treated preferentially by incineration, metal decontamination/melting, supercompaction, optimal packaging in HHISOs or immobilisation by encapsulation where necessary, prior to ultimate disposal at the LLW Repository. These treatments will be carried out off-site under contract with companies such as LLWR Ltd, Cyclife, Tradebe Inutec.
Disposal Routes: |  |  | Disposal Route | [8 empty] | Stream volume % |  | Disposal density t/m3
|  |  | Expected to be consigned to the LLW Repository | [8 empty] | ~17.0
Expected to be consigned to a Landfill Facility
Expected to be consigned to an On-Site Disposal Facility
|  |  | Expected to be consigned to an Incineration Facility | [8 empty] | ~40.0
|  |  | Expected to be consigned to a Metal Treatment Facility | [8 empty] | ~43.0
Expected to be consigned as Out of Scope
Expected to be recycled / reused
Disposal route not known
Classification codes for waste expected to be consigned to a landfill facility: |  |  |  |  | -
Upcoming (2022/23-2024/25) Waste Routing (if expected to change from above):
| Disposal Route | [8 empty] | Stream volume %
[10 empty] | 2022/23 |  | 2023/24 |  | 2024/25
Expected to be consigned to the LLW Repository
Expected to be consigned to a Landfill Facility
Expected to be consigned to an On-Site Disposal Facility
Expected to be consigned to an Incineration Facility
Expected to be consigned to a Metal Treatment Facility
Expected to be consigned as Out of Scope
Expected to be recycled / reused
Disposal route not known
Opportunities for alternative disposal routing: | [5 empty] | -
Baseline Management Route |  | Opportunity Management Route |  |  |  | Stream volume (%) |  |  | Estimated Date that Opportunity will be realised |  | Opportunity Confidence |  | Comment
- |  | - |  |  |  | - |  |  | - |  | - |  | -
0 |  | 0 | [6 empty] | 0 |  | 0 |  | 0
0 |  | 0 | [6 empty] | 0 |  | 0 |  | 0
Waste Packaging for Disposal:
|  |  | Container | [6 empty] | Stream volume % |  | Waste loading (m³) |  | Number of packages
1/3 Height IP-2 ISO
2/3 Height IP-2 ISO
1/2 Height WAMAC IP-2 ISO
|  |  | 1/2 Height IP-2 Disposal/Re-usable ISO | [6 empty] | ~17.0 |  | ~27 |  | < 1
2m box (no shielding)
4m box (no shielding)
Other
Other information: |  |  | Waste loading is representative of the raw waste following further planned treatments. Supercompaction assumed to reduce volume to 20% of original. Solidification assumed to increase volume to 300% of original. No treatment results in the same volume.
Waste Planned for Disposal at the LLW Repository:
Container voidage: |  |  | -
Waste Characterisation Form (WCH): |  |  | The waste meets the LLWR's Waste Acceptance Criteria (WAC). The waste has a current WCH. Inventory information is consistent with the current WCH.
Waste consigned for disposal to LLWR in the year of generation: |  |  | No. Efforts are made to dispose of waste during year of arising, but this is dependent on rate of arising throughout the year. This is also dependent on consignment of waste to third parties.
Non-Containerised Waste for In-Vault Grouting: | [5 empty] | (Not applicable to this waste stream)
Stream volume (%): |  |  | -
Waste stream variation: |  |  | -
Bounding cuboidal volume (m³): |  |  | -
Inaccessible voidage: |  |  | -
Other information: |  |  | -
RADIOACTIVITY
Source: |  |  | Contamination will be main source of activity with possibly some activation of certain reactor or fuel route components.
Uncertainty: |  |  | The total given in the WCH is pessimistic, but not considered overly conservative. The waste for this stream is operational and on-going therefore the waste is variable. Fingerprint has been based over the last three years, so there is uncertainty about future arisings.
Definition of total alpha and total beta/gamma: |  |  | Where totals are shown on the table of radionuclide activities they are the sums of the listed beta/gamma emitting radionuclides plus 'other beta/gamma' not listed on the datasheet.
Measurement of radioactivities: |  |  | Estimated based on arisings and data in WCH. The total activity has been estimated by applying the fingerprint for the date of arisings. For consignments this will be decayed, but the decay time will vary depending on the storage time for the waste.
Other information: |  |  | -

## Radionuclide
WASTE STREAM |  |  |  | 3K14 |  |  |  |  | Gas Circulator LLW
|  | Mean radioactivity, TBq/m³ | [10 empty] | Mean radioactivity, TBq/m³
| Nuclide | Waste at |  | Bands and Code |  |  | Future Arisings |  | Bands and Code |  |  |  | Waste at |  | Bands and Code |  |  | Future Arisings |  | Bands and Code
|  | 2022-04-01 | [9 empty] | Nuclide | 2022-04-01
| H 3 |  | 1.30E-05 | C | C | 2 |  | 1.30E-05 | C | C | 2 | Gd 153 |  |  | 0 | 0 | 0 |  |  | 0 | 0 | 0
| Be 10 |  |  | 0 | 0 | 0 |  |  | 0 | 0 | 0 | Ho 163 |  |  | 0 | 0 | 0 |  |  | 0 | 0 | 0
| C 14 |  | 1.32E-06 | C | C | 2 |  | 1.32E-06 | C | C | 2 | Ho 166m |  |  | 0 | 0 | 0 |  |  | 0 | 0 | 0
| Na 22 |  |  | 0 | 0 | 0 |  |  | 0 | 0 | 0 | Tm 170 |  |  | 0 | 0 | 0 |  |  | 0 | 0 | 0
| Al 26 |  |  | 0 | 0 | 0 |  |  | 0 | 0 | 0 | Tm 171 |  |  | 0 | 0 | 0 |  |  | 0 | 0 | 0
| Cl 36 |  | 2.39E-05 | C | C | 2 |  | 2.39E-05 | C | C | 2 | Lu 174 |  |  | 0 | 0 | 0 |  |  | 0 | 0 | 0
| Ar 39 |  |  | 0 | 0 | 0 |  |  | 0 | 0 | 0 | Lu 176 |  |  | 0 | 0 | 0 |  |  | 0 | 0 | 0
| Ar 42 |  |  | 0 | 0 | 0 |  |  | 0 | 0 | 0 | Hf 178n |  |  | 0 | 0 | 0 |  |  | 0 | 0 | 0
| K 40 |  |  | 0 | 0 | 0 |  |  | 0 | 0 | 0 | Hf 182 |  |  | 0 | 0 | 0 |  |  | 0 | 0 | 0
| Ca 41 |  |  | 0 | 0 | 0 |  |  | 0 | 0 | 0 | Pt 193 |  |  | 0 | 0 | 0 |  |  | 0 | 0 | 0
| Mn 53 |  |  | 0 | 0 | 0 |  |  | 0 | 0 | 0 | Tl 204 |  |  | 0 | 0 | 0 |  |  | 0 | 0 | 0
| Mn 54 |  | 3.89E-06 | C | C | 2 |  | 3.89E-06 | C | C | 2 | Pb 205 |  |  | 0 | 0 | 0 |  |  | 0 | 0 | 0
| Fe 55 |  | 1.3E-04 | C | C | 2 |  | 1.3E-04 | C | C | 2 | Pb 210 |  |  | 0 | 0 | 0 |  |  | 0 | 0 | 0
| Co 60 |  | 1.46E-05 | C | C | 2 |  | 1.46E-05 | C | C | 2 | Bi 208 |  |  | 0 | 0 | 0 |  |  | 0 | 0 | 0
| Ni 59 |  |  | 0 | 0 | 0 |  |  | 0 | 0 | 0 | Bi 210m |  |  | 0 | 0 | 0 |  |  | 0 | 0 | 0
| Ni 63 |  | 8.82E-06 | C | C | 2 |  | 8.82E-06 | C | C | 2 | Po 210 |  |  | 0 | 0 | 0 |  |  | 0 | 0 | 0
| Zn 65 |  | 1.14E-07 | C | C | 2 |  | 1.14E-07 | C | C | 2 | Ra 223 |  |  | 0 | 0 | 0 |  |  | 0 | 0 | 0
| Se 79 |  |  | 0 | 0 | 0 |  |  | 0 | 0 | 0 | Ra 225 |  |  | 0 | 0 | 0 |  |  | 0 | 0 | 0
| Kr 81 |  |  | 0 | 0 | 0 |  |  | 0 | 0 | 0 | Ra 226 |  |  | 0 | 0 | 0 |  |  | 0 | 0 | 0
| Kr 85 |  |  | 0 | 0 | 0 |  |  | 0 | 0 | 0 | Ra 228 |  |  | 0 | 0 | 0 |  |  | 0 | 0 | 0
| Rb 87 |  |  | 0 | 0 | 0 |  |  | 0 | 0 | 0 | Ac 227 |  |  | 0 | 0 | 0 |  |  | 0 | 0 | 0
| Sr 90 |  | 1.12E-07 | C | C | 2 |  | 1.12E-07 | C | C | 2 | Th 227 |  |  | 0 | 0 | 0 |  |  | 0 | 0 | 0
| Zr 93 |  |  | 0 | 0 | 0 |  |  | 0 | 0 | 0 | Th 228 |  |  | 0 | 0 | 0 |  |  | 0 | 0 | 0
| Nb 91 |  |  | 0 | 0 | 0 |  |  | 0 | 0 | 0 | Th 229 |  |  | 0 | 0 | 0 |  |  | 0 | 0 | 0
| Nb 92 |  |  | 0 | 0 | 0 |  |  | 0 | 0 | 0 | Th 230 |  |  | 0 | 0 | 0 |  |  | 0 | 0 | 0
| Nb 93m |  |  | 0 | 0 | 0 |  |  | 0 | 0 | 0 | Th 232 |  |  | 0 | 0 | 0 |  |  | 0 | 0 | 0
| Nb 94 |  | 6.48E-08 | C | C | 2 |  | 6.48E-08 | C | C | 2 | Th 234 |  |  | 0 | 0 | 0 |  |  | 0 | 0 | 0
| Mo 93 |  |  | 0 | 0 | 0 |  |  | 0 | 0 | 0 | Pa 231 |  |  | 0 | 0 | 0 |  |  | 0 | 0 | 0
| Tc 97 |  |  | 0 | 0 | 0 |  |  | 0 | 0 | 0 | Pa 233 |  |  | 0 | 0 | 0 |  |  | 0 | 0 | 0
| Tc 99 |  |  | 0 | 0 | 0 |  |  | 0 | 0 | 0 | U 232 |  |  | 0 | 0 | 0 |  |  | 0 | 0 | 0
| Ru 106 |  | 1.26E-06 | C | C | 2 |  | 1.26E-06 | C | C | 2 | U 233 |  |  | 0 | 0 | 0 |  |  | 0 | 0 | 0
| Pd 107 |  |  | 0 | 0 | 0 |  |  | 0 | 0 | 0 | U 234 |  |  | 0 | 0 | 0 |  |  | 0 | 0 | 0
| Ag 108m |  | 1.18E-07 | C | C | 2 |  | 1.18E-07 | C | C | 2 | U 235 |  |  | 0 | 0 | 0 |  |  | 0 | 0 | 0
| Ag 110m |  | 2.69E-07 | C | C | 2 |  | 2.69E-07 | C | C | 2 | U 236 |  |  | 0 | 0 | 0 |  |  | 0 | 0 | 0
| Cd 109 |  |  | 0 | 0 | 0 |  |  | 0 | 0 | 0 | U 238 |  |  | 0 | 0 | 0 |  |  | 0 | 0 | 0
| Cd 113m |  |  | 0 | 0 | 0 |  |  | 0 | 0 | 0 | Np 237 |  |  | 0 | 0 | 0 |  |  | 0 | 0 | 0
| Sn 119m |  |  | 0 | 0 | 0 |  |  | 0 | 0 | 0 | Pu 236 |  |  | 0 | 0 | 0 |  |  | 0 | 0 | 0
| Sn 121m |  |  | 0 | 0 | 0 |  |  | 0 | 0 | 0 | Pu 238 |  | 6E-10 | C | C | 2 |  | 6E-10 | C | C | 2
| Sn 123 |  |  | 0 | 0 | 0 |  |  | 0 | 0 | 0 | Pu 239 |  | 3.2E-10 | C | C | 2 |  | 3.2E-10 | C | C | 2
| Sn 126 |  |  | 0 | 0 | 0 |  |  | 0 | 0 | 0 | Pu 240 |  | 7.2E-10 | C | C | 2 |  | 7.2E-10 | C | C | 2
| Sb 125 |  | 3.00E-07 | C | C | 2 |  | 3.00E-07 | C | C | 2 | Pu 241 |  | 1.17E-07 | C | C | 2 |  | 1.17E-07 | C | C | 2
| Sb 126 |  |  | 0 | 0 | 0 |  |  | 0 | 0 | 0 | Pu 242 |  |  | 0 | 0 | 0 |  |  | 0 | 0 | 0
| Te 125m |  |  | 0 | 0 | 0 |  |  | 0 | 0 | 0 | Am 241 |  | 1.68E-08 | C | C | 2 |  | 1.68E-08 | C | C | 2
| Te 127m |  |  | 0 | 0 | 0 |  |  | 0 | 0 | 0 | Am 242m |  |  | 0 | 0 | 0 |  |  | 0 | 0 | 0
| I 129 |  |  | 0 | 0 | 0 |  |  | 0 | 0 | 0 | Am 243 |  |  | 0 | 0 | 0 |  |  | 0 | 0 | 0
| Cs 134 |  | 2.27E-07 | C | C | 2 |  | 2.27E-07 | C | C | 2 | Cm 242 |  | 1.13E-08 | C | C | 2 |  | 1.13E-08 | C | C | 2
| Cs 135 |  |  | 0 | 0 | 0 |  |  | 0 | 0 | 0 | Cm 243 |  | 4E-11 | C | C | 2 |  | 4E-11 | C | C | 2
| Cs 137 |  | 6.42E-06 | C | C | 2 |  | 6.42E-06 | C | C | 2 | Cm 244 |  | 2.08E-09 | C | C | 2 |  | 2.08E-09 | C | C | 2
| Ba 133 |  | 7.48E-09 | C | C | 2 |  | 7.48E-09 | C | C | 2 | Cm 245 |  |  | 0 | 0 | 0 |  |  | 0 | 0 | 0
| La 137 |  |  | 0 | 0 | 0 |  |  | 0 | 0 | 0 | Cm 246 |  |  | 0 | 0 | 0 |  |  | 0 | 0 | 0
| La 138 |  |  | 0 | 0 | 0 |  |  | 0 | 0 | 0 | Cm 248 |  |  | 0 | 0 | 0 |  |  | 0 | 0 | 0
| Ce 144 |  | 5.56E-07 | C | C | 2 |  | 5.56E-07 | C | C | 2 | Cf 249 |  |  | 0 | 0 | 0 |  |  | 0 | 0 | 0
| Pm 145 |  |  | 0 | 0 | 0 |  |  | 0 | 0 | 0 | Cf 250 |  |  | 0 | 0 | 0 |  |  | 0 | 0 | 0
| Pm 147 |  | 8.73E-08 | C | C | 2 |  | 8.73E-08 | C | C | 2 | Cf 251 |  |  | 0 | 0 | 0 |  |  | 0 | 0 | 0
| Sm 147 |  |  | 0 | 0 | 0 |  |  | 0 | 0 | 0 | Cf 252 |  |  | 0 | 0 | 0 |  |  | 0 | 0 | 0
| Sm 151 |  |  | 0 | 0 | 0 |  |  | 0 | 0 | 0 | Other a |  |  | 0 | 0 | 0 |  |  | 0 | 0 | 0
| Eu 152 |  | 8.08E-09 | C | C | 2 |  | 8.08E-09 | C | C | 2 | Other b/g |  | 1.32E-06 | C | C | 2 |  | 1.32E-06 | C | C | 2
| Eu 154 |  | 9.68E-09 | C | C | 2 |  | 9.68E-09 | C | C | 2 | Total a |  | 3.18E-08 | C | C | 2 |  | 3.18E-08 | C | C | 2
| Eu 155 |  | 1.53E-08 | C | C | 2 |  | 1.53E-08 | C | C | 2 | Total b/g |  | 2.06E-04 | C | C | 2 |  | 2.06E-04 | C | C | 2
| Bands (Upper and Lower) | [10 empty] | Code
| A a factor of 1.5 | [10 empty] | 1 Measured activity
| B a factor of 3 | [10 empty] | 2 Derived activity (best estimate)
| C a factor of 10 | [10 empty] | 3 Derived activity (upper limit)
| D a factor of 100 | [10 empty] | 4 Not present
| E a factor of 1000 | [10 empty] | 5 Present but not significant
6 Likely to be present but not assessed
| Note: Bands quantify uncertainty in | [10 empty] | 7 Present in significant quantities but not determined
| the mean radioactivity. | [10 empty] | 8 Not expected to be present in significant quantity