## DataSheet
WASTE STREAM |  |  | 3K18 |  | Pond Water Filtration Sludge
SITE |  |  | Hartlepool
SITE OWNER |  |  | EDFE NGL
WASTE CUSTODIAN |  |  | EDFE NGL
WASTE TYPE |  |  | ILW |  |  | SPD1
Is the waste suject to Scottish Policy: |  |  | No
WASTE VOLUMES
Reported
Stocks: |  |  | At 1.4.2022……………………….…….. | [5 empty] | 7.6 | m³
Future arisings - |  |  | 1.4.2022 - 31.3.2023……………..………. | [5 empty] | 0.2 | m³
|  |  | 1.4.2023 - 31.3.2024……………..………. | [5 empty] | 0.2 | m³
|  |  | 1.4.2024 - 31.3.2025……………..………. | [5 empty] | 0.2 | m³
|  |  | 1.4. - 31.3.……………..………. | [5 empty] | 0 | m³
|  |  | 1.4. - 31.3.……………..………. | [5 empty] | 0 | m³
|  |  | 1.4. - 31.3.……………..………. | [5 empty] | 0 | m³
|  |  | 1.4. - 31.3.……………..………. | [5 empty] | 0 | m³
|  |  | 1.4. - 31.3.……………..………. | [5 empty] | 0 | m³
|  |  | 1.4. - 31.3.……………..………. | [5 empty] | 0 | m³
|  |  | 1.4. - 31.3.……………..………. | [5 empty] | 0 | m³
|  |  | 1.4. - 31.3.……………..………. | [5 empty] | 0 | m³
|  |  | 1.4. - 31.3.……………..………. | [5 empty] | 0 | m³
|  |  | 1.4. - 31.3.……………..………. | [5 empty] | 0 | m³
|  |  | 1.4. - 31.3.……………..………. | [5 empty] | 0 | m³
|  |  | 1.4. - 31.3.……………..………. | [5 empty] | 0 | m³
|  |  | 1.4. - 31.3.……………..………. | [5 empty] | 0 | m³
|  |  | 1.4. - 31.3.……………..………. | [5 empty] | 0 | m³
|  |  | 1.4. - 31.3.……………..………. | [5 empty] | 0 | m³
|  |  | 1.4. - 31.3.……………..………. | [5 empty] | 0 | m³
|  |  | 1.4. - 31.3.……………..………. | [5 empty] | 0 | m³
|  |  | 1.4. - 31.3.……………..………. | [5 empty] | 0 | m³
|  |  | 1.4. - 31.3.……………..………. | [5 empty] | 0 | m³
|  |  | 1.4. - 31.3.……………..………. | [5 empty] | 0 | m³
|  |  | 1.4. - 31.3.……………..………. | [5 empty] | 0 | m³
|  |  | 1.4. - 31.3.……………..………. | [5 empty] | 0 | m³
|  |  | 1.4. - 31.3.……………..………. | [5 empty] | 0 | m³
|  |  | 1.4. - 31.3.……………..………. | [5 empty] | 0 | m³
|  |  | 1.4. - 31.3.……………..………. | [5 empty] | 0 | m³
|  |  | 1.4. - 31.3.……………..………. | [5 empty] | 0 | m³
|  |  | 1.4. - 31.3.……………..………. | [5 empty] | 0 | m³
|  |  | 1.4. - 31.3.……………..………. | [5 empty] | 0 | m³
|  |  | 1.4. - 31.3.……………..………. | [5 empty] | 0 | m³
|  |  | 1.4. - 31.3.……………..………. | [5 empty] | 0 | m³
|  |  | 1.4. - 31.3.……………..………. | [5 empty] | 0 | m³
|  |  | 1.4. - 31.3.……………..………. | [5 empty] | 0 | m³
|  |  | 1.4. - 31.3.……………..………. | [5 empty] | 0 | m³
|  |  | 1.4. - 31.3.……………..………. | [5 empty] | 0 | m³
|  |  | 1.4. - 31.3.……………..………. | [5 empty] | 0 | m³
|  |  | 1.4. - 31.3.……………..………. | [5 empty] | 0 | m³
|  |  | 1.4. - 31.3.……………..………. | [5 empty] | 0 | m³
|  |  | 1.4. - 31.3.……………..………. | [5 empty] | 0 | m³
|  |  | 1.4. - 31.3.……………..………. | [5 empty] | 0 | m³
|  |  | 1.4. - 31.3.……………..………. | [5 empty] | 0 | m³
|  |  | 1.4. - 31.3.……………..………. | [5 empty] | 0 | m³
|  |  | 1.4. - 31.3.……………..………. | [5 empty] | 0 | m³
|  |  | 1.4. - 31.3.……………..………. | [5 empty] | 0 | m³
|  |  | 1.4. - 31.3.……………..………. | [5 empty] | 0 | m³
|  |  | 1.4. - 31.3.……………..………. | [5 empty] | 0 | m³
|  |  | 1.4. - 31.3.……………..………. | [5 empty] | 0 | m³
|  |  | 1.4. - 31.3.……………..………. | [5 empty] | 0 | m³
|  |  | 1.4. - 31.3.……………..………. | [5 empty] | 0 | m³
|  |  | 1.4. - 31.3.……………..………. | [5 empty] | 0 | m³
|  |  | 1.4. - 31.3.……………..………. | [5 empty] | 0 | m³
|  |  | 1.4. - 31.3.……………..………. | [5 empty] | 0 | m³
|  |  | 1.4. - 31.3.……………..………. | [5 empty] | 0 | m³
|  |  | 1.4. - 31.3.……………..………. | [5 empty] | 0 | m³
|  |  | 1.4. - 31.3.……………..………. | [5 empty] | 0 | m³
|  |  | 1.4. - 31.3.……………..………. | [5 empty] | 0 | m³
|  |  | 1.4. - 31.3.……………..………. | [5 empty] | 0 | m³
|  |  | 1.4. - 31.3.……………..………. | [5 empty] | 0 | m³
|  |  | 1.4. - 31.3.……………..………. | [5 empty] | 0 | m³
|  |  | 1.4. - 31.3.……………..………. | [5 empty] | 0 | m³
|  |  | 1.4. - 31.3.……………..………. | [5 empty] | 0 | m³
|  |  | 1.4. - 31.3.……………..………. | [5 empty] | 0 | m³
|  |  | 1.4. - 31.3.……………..………. | [5 empty] | 0 | m³
|  |  | 1.4. - 31.3.……………..………. | [5 empty] | 0 | m³
|  |  | 1.4. - 31.3.……………..………. | [5 empty] | 0 | m³
|  |  | 1.4. - 31.3.……………..………. | [5 empty] | 0 | m³
|  |  | 1.4. - 31.3.……………..………. | [5 empty] | 0 | m³
|  |  | 1.4. - 31.3.……………..………. | [5 empty] | 0 | m³
|  |  | 1.4. - 31.3.……………..………. | [5 empty] | 0 | m³
|  |  | 1.4. - 31.3.……………..………. | [5 empty] | 0 | m³
|  |  | 1.4. - 31.3.……………..………. | [5 empty] | 0 | m³
|  |  | 1.4. - 31.3.……………..………. | [5 empty] | 0 | m³
|  |  | 1.4. - 31.3.……………..………. | [5 empty] | 0 | m³
|  |  | 1.4. - 31.3.……………..………. | [5 empty] | 0 | m³
|  |  | 1.4. - 31.3.……………..………. | [5 empty] | 0 | m³
|  |  | 1.4. - 31.3.……………..………. | [5 empty] | 0 | m³
|  |  | 1.4. - 31.3.……………..………. | [5 empty] | 0 | m³
|  |  | 1.4. - 31.3.……………..………. | [5 empty] | 0 | m³
|  |  | 1.4. - 31.3.……………..………. | [5 empty] | 0 | m³
|  |  | 1.4. - 31.3.……………..………. | [5 empty] | 0 | m³
|  |  | 1.4. - 31.3.……………..………. | [5 empty] | 0 | m³
|  |  | 1.4. - 31.3.……………..………. | [5 empty] | 0 | m³
|  |  | 1.4. - 31.3.……………..………. | [5 empty] | 0 | m³
|  |  | 1.4. - 31.3.……………..………. | [5 empty] | 0 | m³
|  |  | 1.4. - 31.3.……………..………. | [5 empty] | 0 | m³
|  |  | 1.4. - 31.3.……………..………. | [5 empty] | 0 | m³
|  |  | 1.4. - 31.3.……………..………. | [5 empty] | 0 | m³
|  |  | 1.4. - 31.3.……………..………. | [5 empty] | 0 | m³
|  |  | 1.4. - 31.3.……………..………. | [5 empty] | 0 | m³
|  |  | 1.4. - 31.3.……………..………. | [5 empty] | 0 | m³
|  |  | 1.4. - 31.3.……………..………. | [5 empty] | 0 | m³
|  |  | 1.4. - 31.3.……………..………. | [5 empty] | 0 | m³
|  |  | 1.4. - 31.3.……………..………. | [5 empty] | 0 | m³
Total future arisings: | [7 empty] | 0.6 |  | m³
Total waste volume: | [7 empty] | 8.2 |  | m³
Comment on volumes: |  |  | Rates of arising are dependant on station operation. Volumes are expected to increase during defuelling.
Uncertainty factors on volumes: |  |  | Stock (upper): |  |  | x | 1.5 |  | Arisings (upper): |  | x | 1.5
|  |  | Stock (lower): |  |  | x | 0.5 |  | Arisings (lower): |  | x | 0.5
WASTE SOURCE |  |  | Filtration of pond water.
PHYSICAL CHARACTERISTICS
General description: |  |  | Sludge, sand and filter precoat material. There are no large items that may require special handling.
Physical components: |  | (%wt) | Sludge including filter sand and precoat material (100% vol), no other items identified. The breakdown of components constituting the sludge has not been fully assessed but in current stocks is about 17% wt cellulosic material (probably Solkafloc precoat) and 82.5% wt water with minor components constituting the other 0.5% wt.
Sealed sources: |  |  | The waste does not contain sealed sources.
Bulk density (t/m³): |  |  | ~ | 1
Comment on density: |  |  | -
CHEMICAL COMPOSITION
General description and components (%wt): |  |  | Current stocks are principally water and cellulosic material. Future arisings are to be determined. A wide variety of materials is expected but current stocks are about 17% wt cellulosic material (probably Solkafloc precoat) and 82.5% wt water with minor components constituting the other 0.5% wt.
Chemical state: |  |  | Alkali
Chemical form of radionuclides: | H-3: | H-3: | Not yet determined
| C-14: |  | Not yet determined
| Cl-36: |  | Not yet determined
| Se-79: | Selenium-79 | Not yet determined
| Tc-99: | Selenium-79 | Not yet determined
| I-129: |  | Not yet determined
| Ra: |  | Not yet determined
| Th: |  | Not yet determined
| U: |  | Not yet determined
Np: |  |  | Not yet determined
Pu: |  |  | Not yet determined
Metals and alloys (%wt): |  |  | None expected
[9 empty] | (%wt) | Type(s) / Grades(s) with proportions |  |  |  |  | % of total C14 activity
|  |  | Stainless steel…………………………………. | [5 empty] | NE | 0
|  |  | Other ferrous metals………………………...… | [5 empty] | NE | 0
|  |  | Iron…………………………...………… | [5 empty] | NE | 0
|  |  | Aluminium…………………………...………… | [5 empty] | NE | 0
|  |  | Beryllium…………………….……………….. | [5 empty] | NE | 0
|  |  | Cobalt……………………..……………………. | [5 empty] | NE | 0
|  |  | Copper…………………………….……………….. | [5 empty] | NE | 0
|  |  | Lead……………………………...……………… | [5 empty] | NE | 0
|  |  | Magnox/Magnesium…………………………... | [5 empty] | NE | 0
|  |  | Nickel………………………………………..... | [5 empty] | NE | 0
|  |  | Titanium…………………………………..……. | [5 empty] | NE | 0
|  |  | Uranium………………………………...………. | [5 empty] | NE | 0
|  |  | Zinc………………………………...…… | [5 empty] | NE | 0
|  |  | Zircaloy/Zirconium……………...…….………. | [5 empty] | NE | 0
|  |  | Other metals…………………….…………. | [5 empty] | NE | 0
Organics (%wt): |  |  | Oil and grease may be present. A little resin may be included in current stocks. About 99.5% wt of the waste is wet cellulosic - Solkafloc filter precoat.
[9 empty] | (%wt) | Type(s) and comment |  |  |  |  | % of total C14 activity
|  |  | Total cellulosics…………..………… | [5 empty] | ~99.5 | 0
|  |  | Paper, cotton………..………..……… | [6 empty] | 0
|  |  | Wood…………..…………………………….… | [6 empty] | 0
|  |  | Halogenated plastics…………..…… | [5 empty] | 0 | 0
|  |  | Total non-halogenated plastics……………… | [5 empty] | 0 | 0
|  |  | Condensation polymers…………………...….. | [5 empty] | 0 | 0
|  |  | Others…………..……………...…… | [5 empty] | 0 | 0
|  |  | Organic ion exchange materials…..……. | [5 empty] | NE | 0
|  |  | Total rubber…………..……..…………… | [5 empty] | 0 | 0
|  |  | Halogenated rubber…………………..…..…… | [5 empty] | 0 | 0
|  |  | Non-halogenated rubber…………………....… | [5 empty] | 0 | 0
|  |  | Hydrocarbons………………………….. | [5 empty] | NE | 0
|  |  | Oil or grease……..………………….… | [6 empty] | 0
|  |  | Fuel….………………….....……….. | [6 empty] | 0
|  |  | Asphalt/Tarmac (cont.coal tar)……. | [6 empty] | 0
|  |  | Asphalt/Tarmac (no coal tar)……...… | [6 empty] | 0
|  |  | Bitumen………………………….……. | [6 empty] | 0
|  |  | Others…………………….………………… | [6 empty] | 0
|  |  | Other organics…………..……………………..… | [5 empty] | NE | 0
Other materials (%wt): |  |  | -
[9 empty] | (%wt) | Type(s) and comment |  |  |  |  | % of total C14 activity
|  |  | Inorganic ion exchange materials…...… | [5 empty] | 0 | 0
|  |  | Inorganic sludges and flocs…………….… | [5 empty] | ~0.50 | 0
|  |  | Soil……………..……………………....………… | [5 empty] | 0 | 0
|  |  | Brick/Stone/Rubble………………......…………..………… | [5 empty] | 0 | 0
|  |  | Cementitious material……………………….…. | [5 empty] | 0 | 0
|  |  | Sand………..…………………………..……………….. | [5 empty] | NE | 0
|  |  | Glass/Ceramics………….…………..………… | [6 empty] | 0
|  |  | Graphite………..…………………………..……… | [5 empty] | 0 | 0
|  |  | Desiccants/Catalysts…………………… | [5 empty] | 0 | 0
|  |  | Asbestos…………..……………………...… | [5 empty] | 0 | 0
|  |  | Non/low friable……..……………………………… | [6 empty] | 0
|  |  | Moderately friable……..……………………………… | [6 empty] | 0
|  |  | Highly friable……..…………………………… | [6 empty] | 0
|  |  | Free aqueous liquids…………..………… | [5 empty] | P | 0
|  |  | Free non-aqueous liquids…………….………..………… | [5 empty] | NE | 0
|  |  | Powder/Ash…………..…………………...…… | [5 empty] | 0 | 0
Inorganic anions (%wt): |  |  | Estimate based upon analysis of current stocks.
[9 empty] | (%wt) | Type(s) and comment
|  |  | Fluoride……..………………………………….. | [5 empty] | 0 | 0
|  |  | Chloride…………..…………………………….. | [5 empty] | ~0.08 | 0
|  |  | Iodide…..………………………………...…. | [5 empty] | 0 | 0
|  |  | Cyanide…….…………………………………..… | [5 empty] | 0 | 0
|  |  | Carbonate………..…………………………...… | [5 empty] | ~0.70 | 0
|  |  | Nitrate…………..…………………………...…. | [5 empty] | 0 | 0
|  |  | Nitrite…………..……………………………….... | [5 empty] | 0 | 0
|  |  | Phosphate……..…………………………...…. | [5 empty] | 0 | 0
|  |  | Sulphate………..…………………………….…. | [5 empty] | ~0.06 | 0
|  |  | Sulphide………..……………………………...…. | [5 empty] | 0 | 0
Materials of interest for waste acceptance criteria: |  |  | No material likely to represent a fire or other non-radiological hazard is expected to be present, but there may be some oil and grease and trace quantities of biological material.
[9 empty] | (%wt) | Type(s) and comment
|  |  | Combustible metals…………………………. | [5 empty] | 0 | 0
|  |  | Low flash point liquids……………………...… | [5 empty] | 0 | 0
|  |  | Explosive materials………………………….. | [5 empty] | 0 | 0
|  |  | Phosphorus…………..………………………… | [5 empty] | 0 | 0
|  |  | Hydrides………………………………….……… | [5 empty] | 0 | 0
|  |  | Biological etc. materials……………………….. | [5 empty] | 0 | 0
|  |  | Biodegradable materials…………...…………. | [5 empty] | 0 | 0
|  |  | Putrescible wastes………..…………… | [5 empty] | 0 | 0
|  |  | Non-putrescible wastes………..…………… | [5 empty] | 0 | 0
|  |  | Corrosive materials…………………………. | [5 empty] | 0 | 0
|  |  | Pyrophoric materials………………………….. | [5 empty] | 0 | 0
|  |  | Generating toxic gases……………………….. | [5 empty] | 0 | 0
|  |  | Reacting with water…………………………...… | [5 empty] | 0 | 0
|  |  | Higher activity particles…………………………………. | [5 empty] | P | May be presesnt
|  |  | Soluble solids as bulk chemical compounds……………………..…...…………… | [5 empty] | 0 | 0
Hazardous substances / non hazardous pollutants: |  |  | -
[9 empty] | (%wt) | Type(s) and comment
|  |  | Acrylamide………………………………. | [5 empty] | NE | 0
|  |  | Benzene…………………….…………………. | [5 empty] | NE | 0
|  |  | Chlorinated solvents………………...……. | [5 empty] | NE | 0
|  |  | Formaldehyde…………………………..…. | [5 empty] | NE | 0
|  |  | Organometallics………………………...……. | [5 empty] | NE | 0
|  |  | Phenol……………………………..……..……. | [5 empty] | NE | 0
|  |  | Styrene…..…...…..…………………….…...…….. | [5 empty] | NE | 0
|  |  | Tri-butyl phosphate………………...…... | [5 empty] | NE | 0
|  |  | Other organophosphates……………………. | [5 empty] | NE | 0
|  |  | Vinyl chloride………………………………………. | [5 empty] | NE | 0
|  |  | Arsenic……………………………………………. | [5 empty] | NE | 0
|  |  | Barium…………………………………………… | [5 empty] | NE | 0
|  |  | Boron…………………………………………………. | [5 empty] | NE | 0
|  |  | Boron (in Boral)…………………………………………………. | [5 empty] | NE | 0
|  |  | Boron (non-Boral)…………………………………………………. | [5 empty] | NE | 0
|  |  | Cadmium…………………………….. | [5 empty] | NE | 0
|  |  | Caesium………………………………………………. | [5 empty] | NE | 0
|  |  | Selenium……………………………………………….. | [5 empty] | NE | 0
|  |  | Chromium……………………………………………………. | [5 empty] | NE | 0
|  |  | Molybdenum…………………………………………… | [5 empty] | NE | 0
|  |  | Thallium……………………………………………. | [5 empty] | NE | 0
|  |  | Tin……………………………………………….. | [5 empty] | NE | 0
|  |  | Vanadium……………………………………………….. | [5 empty] | NE | 0
|  |  | Mercury compounds……………………………………………... | [5 empty] | NE | 0
|  |  | Others………………………………………………….. | [5 empty] | NE | 0
Electronic & Electrical Equipment (EEE)
|  |  | EEE Type 1………………..…………. | [5 empty] | 0 | 0
|  |  | EEE Type 2………………..…………. | [5 empty] | 0 | 0
|  |  | EEE Type 3………………..…………. | [5 empty] | 0 | 0
|  |  | EEE Type 4………………..…………. | [5 empty] | 0 | 0
|  |  | EEE Type 5………………..…………. | [5 empty] | 0 | 0
Complexing agents (%wt): |  |  | Not yet determined
[9 empty] | (%wt) | Type(s) and comment
|  |  | EDTA…………………….……............................. | [5 empty] | NE | 0
|  |  | DPTA…….…...…………………....................................... | [5 empty] | NE | 0
|  |  | NTA……………...………………....................................... | [5 empty] | NE | 0
|  |  | Polycarboxylic acids………………………………… | [5 empty] | NE | 0
|  |  | Other organic complexants…………………………..… | [5 empty] | NE | Trace quantities, if any.
|  |  | Total complexing agents………………………...… | [5 empty] | NE
Potential for the waste to contain discrete items: |  |  | No.
PACKAGING AND CONDITIONING
Conditioning method: |  |  | The waste is expected to be encapsulated in a BFS/OPC matrix. Another approach being kept under review is (i) to dry the sludge (ii) to supercompact drums of dry sludge (iii) to grout the supercompacted drums in an "enhanced" drum.
Plant Name: |  |  | None.
Location: |  |  | Hartlepool Power Station.
Plant Startup date: |  |  | Probably between 2029 and 2034.
Total capacity (m³/y incoming waste): |  |  | ~175.0
Target start date for packaging this stream: |  |  | -
Throughput for this stream (m³/y incoming waste): |  |  | -
Other information: |  |  | All waste in a tank will be retrieved when a conditioning campaign is undertaken. There may be more than one campaign.
Likely container type: | Container | [6 empty] | Waste packaged (vol%) |  | Waste loading (m³) |  | Payload (m³) |  | Number of packages
| 500 l drum | [7 empty] | 100.0 | ~ | 0.33 |  | 0.47 | 25
Likely container type comment: |  |  | -
Range in container waste volume: |  |  | -
Other information on containers: |  |  | Stainless Steel
Likely conditioning matrix: |  |  | BFS/OPC
Other information: |  |  | A 9:1 BFS/OPC matrix is expected to be used.
Conditioned density (t/m³): |  |  | ~1.7
Conditioned density comment: |  |  | The density range varies from 1.68 to 1.84 t/m³.
Other information on conditioning: |  |  | Appropriate plant will be provided at the Station in accordance with EDF Energy strategy.
Opportunities for alternative disposal routing: |  |  | No
Baseline Management Route |  | Opportunity Management Route |  |  |  | Stream volume (%) |  |  | Estimated Date that Opportunity will be realised |  | Opportunity Confidence |  | Comment
- |  | - |  |  |  | - |  |  | - |  | - |  | -
0 |  | 0 | [6 empty] | 0 |  | 0 |  | 0
0 |  | 0 | [6 empty] | 0 |  | 0 |  | 0
RADIOACTIVITY
Source: |  |  | Contaminated sludge. Contamination by activation products will be the main source of activity.
Uncertainty: |  |  | The values quoted for arisings were based on theoretical assessments, which assumed higher levels of activity than are anticipated during early operation. The arisings activities assume significant oxide spalling.
Definition of total alpha and total beta/gamma: |  |  | Where totals are shown on the table of radionuclide activities they are the sums of the listed alpha or beta/gamma emitting radionuclides plus 'other alpha' or 'other beta/gamma'.
Measurement of radioactivities: |  |  | Theoretical assessment and limited measurements.
Other information: |  |  | Other beta/gamma nuclides in arisings and stocks (in TBq/m³) include: S35 (8E-8, 8E-10), Cr51 (1E+2, 4E-2), Co58 (5E+0, 3E-2), Sr89 (1E-7, 3E-10), Y91 (1E-6, 4E-9), Zr95 (4E-4, 2E-6), Nb95 (1E-3, 1E-6), Ru103 (4E-9, 6E-12), Ta182 (2E+0, 3E-2), Fe59 (2E-1, 5E-4) and Sb124 (6E-2, 3E-4).

## Radionuclide
WASTE STREAM |  |  |  | 3K18 |  |  |  |  | Pond Water Filtration Sludge
|  | Mean radioactivity, TBq/m³ | [10 empty] | Mean radioactivity, TBq/m³
| Nuclide | Waste at |  | Bands and Code |  |  | Future Arisings |  | Bands and Code |  |  |  | Waste at |  | Bands and Code |  |  | Future Arisings |  | Bands and Code
|  |  | 2022-04-01 | [8 empty] | Nuclide | 2022-04-01
| H 3 |  | 4.45E-03 | C | C | 1 |  | 4.45E-03 | C | C | 1 | Gd 153 |  |  | 0 | 0 | 0 |  |  | 0 | 0 | 0
| Be 10 |  |  | 0 | 0 | 0 |  |  | 0 | 0 | 0 | Ho 163 |  |  | 0 | 0 | 0 |  |  | 0 | 0 | 0
| C 14 |  | 3.44E-04 | C | C | 1 |  | 3.44E-04 | C | C | 1 | Ho 166m |  |  | 0 | 0 | 0 |  |  | 0 | 0 | 0
| Na 22 |  |  | 0 | 0 | 0 |  |  | 0 | 0 | 0 | Tm 170 |  |  | 0 | 0 | 0 |  |  | 0 | 0 | 0
| Al 26 |  |  | 0 | 0 | 0 |  |  | 0 | 0 | 0 | Tm 171 |  |  | 0 | 0 | 0 |  |  | 0 | 0 | 0
| Cl 36 |  | 4.12E-05 | C | C | 1 |  | 4.12E-05 | C | C | 1 | Lu 174 |  |  | 0 | 0 | 0 |  |  | 0 | 0 | 0
| Ar 39 |  |  | 0 | 0 | 0 |  |  | 0 | 0 | 0 | Lu 176 |  |  | 0 | 0 | 0 |  |  | 0 | 0 | 0
| Ar 42 |  |  | 0 | 0 | 0 |  |  | 0 | 0 | 0 | Hf 178n |  |  | 0 | 0 | 0 |  |  | 0 | 0 | 0
| K 40 |  |  | 0 | 0 | 0 |  |  | 0 | 0 | 0 | Hf 182 |  |  | 0 | 0 | 0 |  |  | 0 | 0 | 0
| Ca 41 |  |  | 0 | 0 | 0 |  |  | 0 | 0 | 0 | Pt 193 |  |  | 0 | 0 | 0 |  |  | 0 | 0 | 0
| Mn 53 |  |  | 0 | 0 | 0 |  |  | 0 | 0 | 0 | Tl 204 |  |  | 0 | 0 | 0 |  |  | 0 | 0 | 0
| Mn 54 |  | 1.57E-04 | C | C | 1 |  | 1.57E-04 | C | C | 1 | Pb 205 |  |  | 0 | 0 | 0 |  |  | 0 | 0 | 0
| Fe 55 |  | 7.39E-03 | C | C | 1 |  | 7.39E-03 | C | C | 1 | Pb 210 |  |  | 0 | 0 | 0 |  |  | 0 | 0 | 0
| Co 60 |  | 1.41E-03 | C | C | 1 |  | 1.41E-03 | C | C | 1 | Bi 208 |  |  | 0 | 0 | 0 |  |  | 0 | 0 | 0
| Ni 59 |  |  | 0 | 0 | 0 |  |  | 0 | 0 | 0 | Bi 210m |  |  | 0 | 0 | 0 |  |  | 0 | 0 | 0
| Ni 63 |  | 1.60E-03 | C | C | 1 |  | 1.60E-03 | C | C | 1 | Po 210 |  |  | 0 | 0 | 0 |  |  | 0 | 0 | 0
| Zn 65 |  |  | 0 | 0 | 0 |  |  | 0 | 0 | 0 | Ra 223 |  |  | 0 | 0 | 0 |  |  | 0 | 0 | 0
| Se 79 |  |  | 0 | 0 | 0 |  |  | 0 | 0 | 0 | Ra 225 |  |  | 0 | 0 | 0 |  |  | 0 | 0 | 0
| Kr 81 |  |  | 0 | 0 | 0 |  |  | 0 | 0 | 0 | Ra 226 |  |  | 0 | 0 | 0 |  |  | 0 | 0 | 0
| Kr 85 |  |  | 0 | 0 | 0 |  |  | 0 | 0 | 0 | Ra 228 |  |  | 0 | 0 | 0 |  |  | 0 | 0 | 0
| Rb 87 |  |  | 0 | 0 | 0 |  |  | 0 | 0 | 0 | Ac 227 |  |  | 0 | 0 | 0 |  |  | 0 | 0 | 0
| Sr 90 |  | 5.46E-05 | C | C | 1 |  | 5.46E-05 | C | C | 1 | Th 227 |  |  | 0 | 0 | 0 |  |  | 0 | 0 | 0
| Zr 93 |  |  | 0 | 0 | 0 |  |  | 0 | 0 | 0 | Th 228 |  |  | 0 | 0 | 0 |  |  | 0 | 0 | 0
| Nb 91 |  |  | 0 | 0 | 0 |  |  | 0 | 0 | 0 | Th 229 |  |  | 0 | 0 | 0 |  |  | 0 | 0 | 0
| Nb 92 |  |  | 0 | 0 | 0 |  |  | 0 | 0 | 0 | Th 230 |  |  | 0 | 0 | 0 |  |  | 0 | 0 | 0
| Nb 93m |  |  | 0 | 0 | 0 |  |  | 0 | 0 | 0 | Th 232 |  |  | 0 | 0 | 0 |  |  | 0 | 0 | 0
| Nb 94 |  |  | 0 | 0 | 0 |  |  | 0 | 0 | 0 | Th 234 |  |  | 0 | 0 | 0 |  |  | 0 | 0 | 0
| Mo 93 |  |  | 0 | 0 | 0 |  |  | 0 | 0 | 0 | Pa 231 |  |  | 0 | 0 | 0 |  |  | 0 | 0 | 0
| Tc 97 |  |  | 0 | 0 | 0 |  |  | 0 | 0 | 0 | Pa 233 |  |  | 0 | 0 | 0 |  |  | 0 | 0 | 0
| Tc 99 |  |  | 0 | 0 | 0 |  |  | 0 | 0 | 0 | U 232 |  |  | 0 | 0 | 0 |  |  | 0 | 0 | 0
| Ru 106 |  |  | 0 | 0 | 0 |  |  | 0 | 0 | 0 | U 233 |  |  | 0 | 0 | 0 |  |  | 0 | 0 | 0
| Pd 107 |  |  | 0 | 0 | 0 |  |  | 0 | 0 | 0 | U 234 |  |  | 0 | 0 | 0 |  |  | 0 | 0 | 0
| Ag 108m |  |  | 0 | 0 | 0 |  |  | 0 | 0 | 0 | U 235 |  |  | 0 | 0 | 0 |  |  | 0 | 0 | 0
| Ag 110m |  |  | 0 | 0 | 0 |  |  | 0 | 0 | 0 | U 236 |  |  | 0 | 0 | 0 |  |  | 0 | 0 | 0
| Cd 109 |  |  | 0 | 0 | 0 |  |  | 0 | 0 | 0 | U 238 |  |  | 0 | 0 | 0 |  |  | 0 | 0 | 0
| Cd 113m |  |  | 0 | 0 | 0 |  |  | 0 | 0 | 0 | Np 237 |  |  | 0 | 0 | 0 |  |  | 0 | 0 | 0
| Sn 119m |  |  | 0 | 0 | 0 |  |  | 0 | 0 | 0 | Pu 236 |  |  | 0 | 0 | 0 |  |  | 0 | 0 | 0
| Sn 121m |  |  | 0 | 0 | 0 |  |  | 0 | 0 | 0 | Pu 238 |  | 4.45E-05 | C | C | 1 |  | 4.45E-05 | C | C | 1
| Sn 123 |  |  | 0 | 0 | 0 |  |  | 0 | 0 | 0 | Pu 239 |  | 6.58E-05 | C | C | 1 |  | 6.58E-05 | C | C | 1
| Sn 126 |  |  | 0 | 0 | 0 |  |  | 0 | 0 | 0 | Pu 240 |  | 6.58E-05 | C | C | 1 |  | 6.58E-05 | C | C | 1
| Sb 125 |  |  | 0 | 0 | 0 |  |  | 0 | 0 | 0 | Pu 241 |  | 4.45E-03 | C | C | 1 |  | 4.45E-03 | C | C | 1
| Sb 126 |  |  | 0 | 0 | 0 |  |  | 0 | 0 | 0 | Pu 242 |  |  | 0 | 0 | 0 |  |  | 0 | 0 | 0
| Te 125m |  |  | 0 | 0 | 0 |  |  | 0 | 0 | 0 | Am 241 |  | 6.48E-04 | C | C | 1 |  | 6.48E-04 | C | C | 1
| Te 127m |  |  | 0 | 0 | 0 |  |  | 0 | 0 | 0 | Am 242m |  |  | 0 | 0 | 0 |  |  | 0 | 0 | 0
| I 129 |  |  | 0 | 0 | 0 |  |  | 0 | 0 | 0 | Am 243 |  |  | 0 | 0 | 0 |  |  | 0 | 0 | 0
| Cs 134 |  | 1.84E-05 | C | C | 1 |  | 1.84E-05 | C | C | 1 | Cm 242 |  |  | 0 | 0 | 0 |  |  | 0 | 0 | 0
| Cs 135 |  |  | 0 | 0 | 0 |  |  | 0 | 0 | 0 | Cm 243 |  |  | 0 | 0 | 0 |  |  | 0 | 0 | 0
| Cs 137 |  | 3.47E-03 | C | C | 1 |  | 3.47E-03 | C | C | 1 | Cm 244 |  |  | 0 | 0 | 0 |  |  | 0 | 0 | 0
| Ba 133 |  |  | 0 | 0 | 0 |  |  | 0 | 0 | 0 | Cm 245 |  |  | 0 | 0 | 0 |  |  | 0 | 0 | 0
| La 137 |  |  | 0 | 0 | 0 |  |  | 0 | 0 | 0 | Cm 246 |  |  | 0 | 0 | 0 |  |  | 0 | 0 | 0
| La 138 |  |  | 0 | 0 | 0 |  |  | 0 | 0 | 0 | Cm 248 |  |  | 0 | 0 | 0 |  |  | 0 | 0 | 0
| Ce 144 |  |  | 0 | 0 | 0 |  |  | 0 | 0 | 0 | Cf 249 |  |  | 0 | 0 | 0 |  |  | 0 | 0 | 0
| Pm 145 |  |  | 0 | 0 | 0 |  |  | 0 | 0 | 0 | Cf 250 |  |  | 0 | 0 | 0 |  |  | 0 | 0 | 0
| Pm 147 |  | 9.21E-06 | C | C | 1 |  | 9.21E-06 | C | C | 1 | Cf 251 |  |  | 0 | 0 | 0 |  |  | 0 | 0 | 0
| Sm 147 |  |  | 0 | 0 | 0 |  |  | 0 | 0 | 0 | Cf 252 |  |  | 0 | 0 | 0 |  |  | 0 | 0 | 0
| Sm 151 |  |  | 0 | 0 | 0 |  |  | 0 | 0 | 0 | Other a |  |  | 0 | 0 | 0 |  |  | 0 | 0 | 0
| Eu 152 |  |  | 0 | 0 | 0 |  |  | 0 | 0 | 0 | Other b/g |  | 7.08E-07 | C | C | 1 |  | 7.08E-07 | C | C | 1
| Eu 154 |  | 3.96E-05 | C | C | 1 |  | 3.96E-05 | C | C | 1 | Total a |  | 8.24E-04 | C | C | 1 |  | 8.24E-04 | C | C | 1
| Eu 155 |  | 6.07E-06 | C | C | 1 |  | 6.07E-06 | C | C | 1 | Total b/g |  | 2.34E-02 | C | C | 1 |  | 2.34E-02 | C | C | 1
| Bands (Upper and Lower) | [10 empty] | Code
| A a factor of 1.5 | [10 empty] | 1 Measured activity
| B a factor of 3 | [10 empty] | 2 Derived activity (best estimate)
| C a factor of 10 | [10 empty] | 3 Derived activity (upper limit)
| D a factor of 100 | [10 empty] | 4 Not present
| E a factor of 1000 | [10 empty] | 5 Present but not significant
6 Likely to be present but not assessed
| Note: Bands quantify uncertainty in | [10 empty] | 7 Present in significant quantities but not determined
| the mean radioactivity. | [10 empty] | 8 Not expected to be present in significant quantity