## DataSheet
WASTE STREAM |  |  | 3K25 |  | Miscellaneous Activated Components - Debris Vault 4
SITE |  |  | Hartlepool
SITE OWNER |  |  | EDFE NGL
WASTE CUSTODIAN |  |  | EDFE NGL
WASTE TYPE |  |  | ILW |  |  | SPD3
Is the waste suject to Scottish Policy: |  |  | No
WASTE VOLUMES
Reported
Stocks: |  |  | At 1.4.2022……………………….…….. | [5 empty] | 168.0 | m³
Future arisings - |  |  | 1.4.2022 - 31.3.2023……………..………. | [5 empty] | 12.0 | m³
|  |  | 1.4.2023 - 31.3.2024……………..………. | [5 empty] | 12.0 | m³
|  |  | 1.4.2024 - 31.3.2025……………..………. | [5 empty] | 17.8 | m³
|  |  | 1.4.2025 - 31.3.2026……………..………. | [5 empty] | 17.8 | m³
|  |  | 1.4. - 31.3.……………..………. | [5 empty] | 0 | m³
|  |  | 1.4. - 31.3.……………..………. | [5 empty] | 0 | m³
|  |  | 1.4. - 31.3.……………..………. | [5 empty] | 0 | m³
|  |  | 1.4. - 31.3.……………..………. | [5 empty] | 0 | m³
|  |  | 1.4. - 31.3.……………..………. | [5 empty] | 0 | m³
|  |  | 1.4. - 31.3.……………..………. | [5 empty] | 0 | m³
|  |  | 1.4. - 31.3.……………..………. | [5 empty] | 0 | m³
|  |  | 1.4. - 31.3.……………..………. | [5 empty] | 0 | m³
|  |  | 1.4. - 31.3.……………..………. | [5 empty] | 0 | m³
|  |  | 1.4. - 31.3.……………..………. | [5 empty] | 0 | m³
|  |  | 1.4. - 31.3.……………..………. | [5 empty] | 0 | m³
|  |  | 1.4. - 31.3.……………..………. | [5 empty] | 0 | m³
|  |  | 1.4. - 31.3.……………..………. | [5 empty] | 0 | m³
|  |  | 1.4. - 31.3.……………..………. | [5 empty] | 0 | m³
|  |  | 1.4. - 31.3.……………..………. | [5 empty] | 0 | m³
|  |  | 1.4. - 31.3.……………..………. | [5 empty] | 0 | m³
|  |  | 1.4. - 31.3.……………..………. | [5 empty] | 0 | m³
|  |  | 1.4. - 31.3.……………..………. | [5 empty] | 0 | m³
|  |  | 1.4. - 31.3.……………..………. | [5 empty] | 0 | m³
|  |  | 1.4. - 31.3.……………..………. | [5 empty] | 0 | m³
|  |  | 1.4. - 31.3.……………..………. | [5 empty] | 0 | m³
|  |  | 1.4. - 31.3.……………..………. | [5 empty] | 0 | m³
|  |  | 1.4. - 31.3.……………..………. | [5 empty] | 0 | m³
|  |  | 1.4. - 31.3.……………..………. | [5 empty] | 0 | m³
|  |  | 1.4. - 31.3.……………..………. | [5 empty] | 0 | m³
|  |  | 1.4. - 31.3.……………..………. | [5 empty] | 0 | m³
|  |  | 1.4. - 31.3.……………..………. | [5 empty] | 0 | m³
|  |  | 1.4. - 31.3.……………..………. | [5 empty] | 0 | m³
|  |  | 1.4. - 31.3.……………..………. | [5 empty] | 0 | m³
|  |  | 1.4. - 31.3.……………..………. | [5 empty] | 0 | m³
|  |  | 1.4. - 31.3.……………..………. | [5 empty] | 0 | m³
|  |  | 1.4. - 31.3.……………..………. | [5 empty] | 0 | m³
|  |  | 1.4. - 31.3.……………..………. | [5 empty] | 0 | m³
|  |  | 1.4. - 31.3.……………..………. | [5 empty] | 0 | m³
|  |  | 1.4. - 31.3.……………..………. | [5 empty] | 0 | m³
|  |  | 1.4. - 31.3.……………..………. | [5 empty] | 0 | m³
|  |  | 1.4. - 31.3.……………..………. | [5 empty] | 0 | m³
|  |  | 1.4. - 31.3.……………..………. | [5 empty] | 0 | m³
|  |  | 1.4. - 31.3.……………..………. | [5 empty] | 0 | m³
|  |  | 1.4. - 31.3.……………..………. | [5 empty] | 0 | m³
|  |  | 1.4. - 31.3.……………..………. | [5 empty] | 0 | m³
|  |  | 1.4. - 31.3.……………..………. | [5 empty] | 0 | m³
|  |  | 1.4. - 31.3.……………..………. | [5 empty] | 0 | m³
|  |  | 1.4. - 31.3.……………..………. | [5 empty] | 0 | m³
|  |  | 1.4. - 31.3.……………..………. | [5 empty] | 0 | m³
|  |  | 1.4. - 31.3.……………..………. | [5 empty] | 0 | m³
|  |  | 1.4. - 31.3.……………..………. | [5 empty] | 0 | m³
|  |  | 1.4. - 31.3.……………..………. | [5 empty] | 0 | m³
|  |  | 1.4. - 31.3.……………..………. | [5 empty] | 0 | m³
|  |  | 1.4. - 31.3.……………..………. | [5 empty] | 0 | m³
|  |  | 1.4. - 31.3.……………..………. | [5 empty] | 0 | m³
|  |  | 1.4. - 31.3.……………..………. | [5 empty] | 0 | m³
|  |  | 1.4. - 31.3.……………..………. | [5 empty] | 0 | m³
|  |  | 1.4. - 31.3.……………..………. | [5 empty] | 0 | m³
|  |  | 1.4. - 31.3.……………..………. | [5 empty] | 0 | m³
|  |  | 1.4. - 31.3.……………..………. | [5 empty] | 0 | m³
|  |  | 1.4. - 31.3.……………..………. | [5 empty] | 0 | m³
|  |  | 1.4. - 31.3.……………..………. | [5 empty] | 0 | m³
|  |  | 1.4. - 31.3.……………..………. | [5 empty] | 0 | m³
|  |  | 1.4. - 31.3.……………..………. | [5 empty] | 0 | m³
|  |  | 1.4. - 31.3.……………..………. | [5 empty] | 0 | m³
|  |  | 1.4. - 31.3.……………..………. | [5 empty] | 0 | m³
|  |  | 1.4. - 31.3.……………..………. | [5 empty] | 0 | m³
|  |  | 1.4. - 31.3.……………..………. | [5 empty] | 0 | m³
|  |  | 1.4. - 31.3.……………..………. | [5 empty] | 0 | m³
|  |  | 1.4. - 31.3.……………..………. | [5 empty] | 0 | m³
|  |  | 1.4. - 31.3.……………..………. | [5 empty] | 0 | m³
|  |  | 1.4. - 31.3.……………..………. | [5 empty] | 0 | m³
|  |  | 1.4. - 31.3.……………..………. | [5 empty] | 0 | m³
|  |  | 1.4. - 31.3.……………..………. | [5 empty] | 0 | m³
|  |  | 1.4. - 31.3.……………..………. | [5 empty] | 0 | m³
|  |  | 1.4. - 31.3.……………..………. | [5 empty] | 0 | m³
|  |  | 1.4. - 31.3.……………..………. | [5 empty] | 0 | m³
|  |  | 1.4. - 31.3.……………..………. | [5 empty] | 0 | m³
|  |  | 1.4. - 31.3.……………..………. | [5 empty] | 0 | m³
|  |  | 1.4. - 31.3.……………..………. | [5 empty] | 0 | m³
|  |  | 1.4. - 31.3.……………..………. | [5 empty] | 0 | m³
|  |  | 1.4. - 31.3.……………..………. | [5 empty] | 0 | m³
|  |  | 1.4. - 31.3.……………..………. | [5 empty] | 0 | m³
|  |  | 1.4. - 31.3.……………..………. | [5 empty] | 0 | m³
|  |  | 1.4. - 31.3.……………..………. | [5 empty] | 0 | m³
|  |  | 1.4. - 31.3.……………..………. | [5 empty] | 0 | m³
|  |  | 1.4. - 31.3.……………..………. | [5 empty] | 0 | m³
|  |  | 1.4. - 31.3.……………..………. | [5 empty] | 0 | m³
|  |  | 1.4. - 31.3.……………..………. | [5 empty] | 0 | m³
|  |  | 1.4. - 31.3.……………..………. | [5 empty] | 0 | m³
|  |  | 1.4. - 31.3.……………..………. | [5 empty] | 0 | m³
|  |  | 1.4. - 31.3.……………..………. | [5 empty] | 0 | m³
|  |  | 1.4. - 31.3.……………..………. | [5 empty] | 0 | m³
|  |  | 1.4. - 31.3.……………..………. | [5 empty] | 0 | m³
|  |  | 1.4. - 31.3.……………..………. | [5 empty] | 0 | m³
Total future arisings: | [7 empty] | 59.6 |  | m³
Total waste volume: | [7 empty] | 227.6 |  | m³
Comment on volumes: |  |  | Waste volumes will be variable depending on station operating conditions. Reported volume unchanged from 2016. Previous estimates now considered overly pessimistic regarding packing factor within the vault.
Uncertainty factors on volumes: |  |  | Stock (upper): |  |  | x | 1.25 |  | Arisings (upper): |  | x | 1.5
|  |  | Stock (lower): |  |  | x | 0.75 |  | Arisings (lower): |  | x | 0.5
WASTE SOURCE |  |  | Components resulting from the dismantling of fuel stringers. Some additional high activity components in steel tins, may also be present.
PHYSICAL CHARACTERISTICS
General description: |  |  | Graphite sleeves, associated metal components and other components may be present. The possibility of large items which may need special handling is not assessed.
Physical components: |  | (%vol) | Stocks are graphite vacancy blocks , vacancy top assemblies, top reflectors, bottom reflectors, Central Inertial Collector assemblies. Percentage breakdown is not currently assessed.
Sealed sources: |  |  | The waste does not contain sealed sources.
Bulk density (t/m³): |  |  | ~ | 0.5
Comment on density: |  |  | -
CHEMICAL COMPOSITION
General description and components (%wt): |  |  | Graphite and steels. Stocks are estimated to be 65% wt graphite, 35% wt stainless steel. Arisings will be about 3% wt graphite, 97% wt stainless steel.
Chemical state: |  |  | Neutral
Chemical form of radionuclides: | H-3: | H-3: | Diffused into components
| C-14: |  | Graphite and activation of trace elements in metallic components.
| Cl-36: |  | Not Assessed
| Se-79: | Selenium-79 | Not Assessed
| Tc-99: | Selenium-79 | Not Assessed
| I-129: |  | Not Assessed
| Ra: |  | Not Assessed
| Th: |  | Not Assessed
| U: |  | Not Assessed
Np: |  |  | Not Assessed
Pu: |  |  | Not Assessed
Metals and alloys (%wt): |  |  | -
[9 empty] | (%wt) | Type(s) / Grades(s) with proportions |  |  |  |  | % of total C14 activity
|  |  | Stainless steel…………………………………. | [5 empty] | ~90.0 | 316, 321
|  |  | Other ferrous metals………………………...… | [5 empty] | NE | 0
|  |  | Iron…………………………...………… | [5 empty] | NE | 0
|  |  | Aluminium…………………………...………… | [5 empty] | 0 | 0
|  |  | Beryllium…………………….……………….. | [5 empty] | 0 | 0
|  |  | Cobalt……………………..……………………. | [5 empty] | 0 | 0
|  |  | Copper…………………………….……………….. | [5 empty] | 0 | 0
|  |  | Lead……………………………...……………… | [5 empty] | 0 | 0
|  |  | Magnox/Magnesium…………………………... | [5 empty] | 0 | 0
|  |  | Nickel………………………………………..... | [5 empty] | 0 | 0
|  |  | Titanium…………………………………..……. | [5 empty] | 0 | 0
|  |  | Uranium………………………………...………. | [5 empty] | 0 | 0
|  |  | Zinc………………………………...…… | [5 empty] | 0 | 0
|  |  | Zircaloy/Zirconium……………...…….………. | [5 empty] | 0 | 0
|  |  | Other metals…………………….…………. | [5 empty] | 0 | 0
Organics (%wt): |  |  | To be further assessed.
[9 empty] | (%wt) | Type(s) and comment |  |  |  |  | % of total C14 activity
|  |  | Total cellulosics…………..………… | [5 empty] | 0 | 0
|  |  | Paper, cotton………..………..……… | [5 empty] | 0 | 0
|  |  | Wood…………..…………………………….… | [5 empty] | 0 | 0
|  |  | Halogenated plastics…………..…… | [5 empty] | 0 | 0
|  |  | Total non-halogenated plastics……………… | [5 empty] | 0 | 0
|  |  | Condensation polymers…………………...….. | [5 empty] | 0 | 0
|  |  | Others…………..……………...…… | [5 empty] | 0 | 0
|  |  | Organic ion exchange materials…..……. | [5 empty] | 0 | 0
|  |  | Total rubber…………..……..…………… | [5 empty] | 0 | 0
|  |  | Halogenated rubber…………………..…..…… | [5 empty] | 0 | 0
|  |  | Non-halogenated rubber…………………....… | [5 empty] | 0 | 0
|  |  | Hydrocarbons………………………….. | [5 empty] | TR | 0
|  |  | Oil or grease……..………………….… | [5 empty] | TR | 0
|  |  | Fuel….………………….....……….. | [5 empty] | 0 | 0
|  |  | Asphalt/Tarmac (cont.coal tar)……. | [5 empty] | 0 | 0
|  |  | Asphalt/Tarmac (no coal tar)……...… | [5 empty] | 0 | 0
|  |  | Bitumen………………………….……. | [5 empty] | 0 | 0
|  |  | Others…………………….………………… | [6 empty] | 0
|  |  | Other organics…………..……………………..… | [5 empty] | NE | 0
Other materials (%wt): |  |  | -
[9 empty] | (%wt) | Type(s) and comment |  |  |  |  | % of total C14 activity
|  |  | Inorganic ion exchange materials…...… | [5 empty] | 0 | 0
|  |  | Inorganic sludges and flocs…………….… | [5 empty] | 0 | 0
|  |  | Soil……………..……………………....………… | [5 empty] | 0 | 0
|  |  | Brick/Stone/Rubble………………......…………..………… | [5 empty] | 0 | 0
|  |  | Cementitious material……………………….…. | [5 empty] | 0 | 0
|  |  | Sand………..…………………………..……………….. | [5 empty] | 0 | 0
|  |  | Glass/Ceramics………….…………..………… | [5 empty] | 0 | 0
|  |  | Graphite………..…………………………..……… | [5 empty] | ~10.0 | 0
|  |  | Desiccants/Catalysts…………………… | [5 empty] | 0 | 0
|  |  | Asbestos…………..……………………...… | [5 empty] | 0 | 0
|  |  | Non/low friable……..……………………………… | [6 empty] | 0
|  |  | Moderately friable……..……………………………… | [6 empty] | 0
|  |  | Highly friable……..…………………………… | [6 empty] | 0
|  |  | Free aqueous liquids…………..………… | [5 empty] | 0 | 0
|  |  | Free non-aqueous liquids…………….………..………… | [5 empty] | 0 | 0
|  |  | Powder/Ash…………..…………………...…… | [5 empty] | 0 | 0
Inorganic anions (%wt): |  |  | None of the listed inorganic anions are expected to be present at greater than 1% wt.
[9 empty] | (%wt) | Type(s) and comment
|  |  | Fluoride……..………………………………….. | [5 empty] | <1.0 | 0
|  |  | Chloride…………..…………………………….. | [5 empty] | <1.0 | 0
|  |  | Iodide…..………………………………...…. | [5 empty] | <1.0 | 0
|  |  | Cyanide…….…………………………………..… | [5 empty] | 0 | 0
|  |  | Carbonate………..…………………………...… | [5 empty] | <1.0 | 0
|  |  | Nitrate…………..…………………………...…. | [5 empty] | <1.0 | 0
|  |  | Nitrite…………..……………………………….... | [5 empty] | NE | 0
|  |  | Phosphate……..…………………………...…. | [5 empty] | <1.0 | 0
|  |  | Sulphate………..…………………………….…. | [5 empty] | <1.0 | 0
|  |  | Sulphide………..……………………………...…. | [5 empty] | <1.0 | 0
Materials of interest for waste acceptance criteria: |  |  | Whilst it is difficult to ignite, graphite will eventually burn in air.
[9 empty] | (%wt) | Type(s) and comment
|  |  | Combustible metals…………………………. | [5 empty] | 0 | 0
|  |  | Low flash point liquids……………………...… | [5 empty] | 0 | 0
|  |  | Explosive materials………………………….. | [5 empty] | 0 | 0
|  |  | Phosphorus…………..………………………… | [5 empty] | 0 | 0
|  |  | Hydrides………………………………….……… | [5 empty] | 0 | 0
|  |  | Biological etc. materials……………………….. | [5 empty] | 0 | 0
|  |  | Biodegradable materials…………...…………. | [5 empty] | 0 | 0
|  |  | Putrescible wastes………..…………… | [5 empty] | 0 | 0
|  |  | Non-putrescible wastes………..…………… | [5 empty] | 0 | 0
|  |  | Corrosive materials…………………………. | [5 empty] | 0 | 0
|  |  | Pyrophoric materials………………………….. | [5 empty] | 0 | 0
|  |  | Generating toxic gases……………………….. | [5 empty] | 0 | 0
|  |  | Reacting with water…………………………...… | [5 empty] | 0 | 0
|  |  | Higher activity particles…………………………………. | [5 empty] | P | 0
|  |  | Soluble solids as bulk chemical compounds……………………..…...…………… | [5 empty] | 0 | 0
Hazardous substances / non hazardous pollutants: |  |  | None expected.
[9 empty] | (%wt) | Type(s) and comment
|  |  | Acrylamide………………………………. | [5 empty] | NE | 0
|  |  | Benzene…………………….…………………. | [5 empty] | NE | 0
|  |  | Chlorinated solvents………………...……. | [5 empty] | NE | 0
|  |  | Formaldehyde…………………………..…. | [5 empty] | NE | 0
|  |  | Organometallics………………………...……. | [5 empty] | NE | 0
|  |  | Phenol……………………………..……..……. | [5 empty] | NE | 0
|  |  | Styrene…..…...…..…………………….…...…….. | [5 empty] | NE | 0
|  |  | Tri-butyl phosphate………………...…... | [5 empty] | NE | 0
|  |  | Other organophosphates……………………. | [5 empty] | NE | 0
|  |  | Vinyl chloride………………………………………. | [5 empty] | NE | 0
|  |  | Arsenic……………………………………………. | [5 empty] | NE | 0
|  |  | Barium…………………………………………… | [5 empty] | NE | 0
|  |  | Boron…………………………………………………. | [5 empty] | NE | 0
|  |  | Boron (in Boral)…………………………………………………. | [5 empty] | NE | 0
|  |  | Boron (non-Boral)…………………………………………………. | [5 empty] | NE | 0
|  |  | Cadmium…………………………….. | [5 empty] | NE | 0
|  |  | Caesium………………………………………………. | [5 empty] | NE | 0
|  |  | Selenium……………………………………………….. | [5 empty] | NE | 0
|  |  | Chromium……………………………………………………. | [5 empty] | NE | 0
|  |  | Molybdenum…………………………………………… | [5 empty] | NE | 0
|  |  | Thallium……………………………………………. | [5 empty] | NE | 0
|  |  | Tin……………………………………………….. | [5 empty] | NE | 0
|  |  | Vanadium……………………………………………….. | [5 empty] | NE | 0
|  |  | Mercury compounds……………………………………………... | [5 empty] | NE | 0
|  |  | Others………………………………………………….. | [5 empty] | NE | 0
Electronic & Electrical Equipment (EEE)
|  |  | EEE Type 1………………..…………. | [5 empty] | 0 | 0
|  |  | EEE Type 2………………..…………. | [5 empty] | 0 | 0
|  |  | EEE Type 3………………..…………. | [5 empty] | 0 | 0
|  |  | EEE Type 4………………..…………. | [5 empty] | 0 | 0
|  |  | EEE Type 5………………..…………. | [5 empty] | 0 | 0
Complexing agents (%wt): |  |  | Not yet determined
[9 empty] | (%wt) | Type(s) and comment
|  |  | EDTA…………………….……............................. | [5 empty] | NE | 0
|  |  | DPTA…….…...…………………....................................... | [5 empty] | NE | 0
|  |  | NTA……………...………………....................................... | [5 empty] | NE | 0
|  |  | Polycarboxylic acids………………………………… | [5 empty] | NE | 0
|  |  | Other organic complexants…………………………..… | [5 empty] | NE | Expect only trace quantities, if any.
|  |  | Total complexing agents………………………...… | [5 empty] | NE
Potential for the waste to contain discrete items: |  |  | Yes.
PACKAGING AND CONDITIONING
Conditioning method: |  |  | The waste will be conditioned to satisfy the disposal requirements which are effective at the time of retrieval/conditioning. It is currently assumed that the waste will be placed in "baskets" in the waste packages and will be encapsulated.
Plant Name: |  |  | None.
Location: |  |  | Hartlepool Power Station.
Plant Startup date: |  |  | ~ 2109
Total capacity (m³/y incoming waste): |  |  | -
Target start date for packaging this stream: |  |  | -
Throughput for this stream (m³/y incoming waste): |  |  | -
Other information: |  |  | All of the waste is expected to be retrieved and conditioned when a conditioning campaign is undertaken. The total plant process rate is not estimated.
Likely container type: | Container | [6 empty] | Waste packaged (vol%) |  | Waste loading (m³) |  | Payload (m³) |  | Number of packages
| 4m box (100mm concrete shielding) | [7 empty] | 100.0 | ~ | 12.2 | ~ | 14.3 | 19
Likely container type comment: |  |  | -
Range in container waste volume: |  |  | -
Other information on containers: |  |  | Stainless steel.
Likely conditioning matrix: |  |  | BFS/OPC
Other information: |  |  | -
Conditioned density (t/m³): |  |  | ~3.0
Conditioned density comment: |  |  | The density of the encapsulated waste is expected to be approximately 3 t/m³.
Other information on conditioning: |  |  | Waste will be retained on site pending Final Site Clearance, to let nuclides such as Co-60 undergo considerable radioactive decay. Baskets of different Final Site Clearance ILW wastes may be in the same waste package.
Opportunities for alternative disposal routing: |  |  | No
Baseline Management Route |  | Opportunity Management Route |  |  |  | Stream volume (%) |  |  | Estimated Date that Opportunity will be realised |  | Opportunity Confidence |  | Comment
- |  | - |  |  |  | - |  |  | - |  | - |  | -
0 |  | 0 | [6 empty] | 0 |  | 0 |  | 0
0 |  | 0 | [6 empty] | 0 |  | 0 |  | 0
RADIOACTIVITY
Source: |  |  | Components resulting from the dismantling of fuel stringers. Activation of metallic components will be the main sources of activity.
Uncertainty: |  |  | Specific activity is a function of station operating history. The values quoted are indicative of the activities that might be expected.
Definition of total alpha and total beta/gamma: |  |  | Where totals are shown on the table of radionuclide activities they are the sums of the listed alpha or beta/gamma emitting radionuclides plus 'other alpha' or 'other beta/gamma'.
Measurement of radioactivities: |  |  | Theoretical estimates.
Other information: |  |  | Other beta/gamma nuclides in arisings and stocks include (in TBq/m³) S35 (6E-2, 7E-4); Ca45 (6E-5, 2E-6); Cr51 (9E+2, 4E-1); Co58 (1E+2, 8E-1); Sr89 (2E-6, 7E-9); Zr95 (3E-7, 2E-9); Nb95 (1E+0, 1E-3); Ta182 (1E-3, 2E-5); Sc46 (3E-4, 3E-6); Fe59 (2E+1, 5E-2); Sr85 (1E-6, 6E-9); Sn113 (8E-6, 1E-7); Sb124 (6E-8, 3E-10); Sm145 (5E-7, 1E-7) and W181 (3E-7, 6E-9).

## Radionuclide
WASTE STREAM |  |  |  | 3K25 |  |  |  |  | Miscellaneous Activated Components - Debris Vault 4
|  | Mean radioactivity, TBq/m³ | [10 empty] | Mean radioactivity, TBq/m³
| Nuclide | Waste at |  | Bands and Code |  |  | Future Arisings |  | Bands and Code |  |  |  | Waste at |  | Bands and Code |  |  | Future Arisings |  | Bands and Code
|  |  | 2022-04-01 | [8 empty] | Nuclide | 2022-04-01
| H 3 |  | 5E-02 | C | C | 2 |  | 9E-03 | C | C | 2 | Gd 153 |  |  | 0 | 0 | 0 |  |  | 0 | 0 | 0
| Be 10 |  | 8E-07 | C | C | 2 |  | 1E-07 | C | C | 2 | Ho 163 |  |  | 0 | 0 | 0 |  |  | 0 | 0 | 0
| C 14 |  | 2E-02 | C | C | 2 |  | 7E-02 | C | C | 2 | Ho 166m |  |  | 0 | 0 | 0 |  |  | 0 | 0 | 0
| Na 22 |  |  | 0 | 0 | 4 |  |  | 0 | 0 | 4 | Tm 170 |  |  | 0 | 0 | 0 |  |  | 0 | 0 | 0
| Al 26 |  |  | 0 | 0 | 4 |  |  | 0 | 0 | 4 | Tm 171 |  |  | 0 | 0 | 0 |  |  | 0 | 0 | 0
| Cl 36 |  | 2E-05 | C | C | 2 |  | 2E-05 | C | C | 2 | Lu 174 |  |  | 0 | 0 | 0 |  |  | 0 | 0 | 0
| Ar 39 |  |  | 0 | 0 | 0 |  |  | 0 | 0 | 0 | Lu 176 |  |  | 0 | 0 | 0 |  |  | 0 | 0 | 0
| Ar 42 |  |  | 0 | 0 | 0 |  |  | 0 | 0 | 0 | Hf 178n |  |  | 0 | 0 | 0 |  |  | 0 | 0 | 0
| K 40 |  |  | 0 | 0 | 0 |  |  | 0 | 0 | 0 | Hf 182 |  |  | 0 | 0 | 0 |  |  | 0 | 0 | 0
| Ca 41 |  | 3E-07 | C | C | 2 |  | 4E-08 | C | C | 2 | Pt 193 |  |  | 0 | 0 | 0 |  |  | 0 | 0 | 0
| Mn 53 |  |  | 0 | 0 | 0 |  |  | 0 | 0 | 0 | Tl 204 |  |  | 0 | 0 | 0 |  |  | 0 | 0 | 0
| Mn 54 |  | 4E+00 | C | C | 2 |  | 7E+01 | C | C | 2 | Pb 205 |  |  | 0 | 0 | 0 |  |  | 0 | 0 | 0
| Fe 55 |  | 7E+01 | C | C | 2 |  | 5E+02 | C | C | 2 | Pb 210 |  |  | 0 | 0 | 8 |  |  | 0 | 0 | 8
| Co 60 |  | 4E+01 | C | C | 2 |  | 2E+02 | C | C | 2 | Bi 208 |  |  | 0 | 0 | 0 |  |  | 0 | 0 | 0
| Ni 59 |  | 3E-02 | C | C | 2 |  | 9E-02 | C | C | 2 | Bi 210m |  |  | 0 | 0 | 0 |  |  | 0 | 0 | 0
| Ni 63 |  | 3E+00 | C | C | 2 |  | 1E+01 | C | C | 2 | Po 210 |  |  | 0 | 0 | 8 |  |  | 0 | 0 | 8
| Zn 65 |  | 4E-07 | C | C | 2 |  | 8E-06 | C | C | 2 | Ra 223 |  |  | 0 | 0 | 0 |  |  | 0 | 0 | 0
| Se 79 |  |  | 0 | 0 | 8 |  |  | 0 | 0 | 8 | Ra 225 |  |  | 0 | 0 | 0 |  |  | 0 | 0 | 0
| Kr 81 |  |  | 0 | 0 | 0 |  |  | 0 | 0 | 0 | Ra 226 |  |  | 0 | 0 | 8 |  |  | 0 | 0 | 8
| Kr 85 |  |  | 0 | 0 | 0 |  |  | 0 | 0 | 0 | Ra 228 |  |  | 0 | 0 | 0 |  |  | 0 | 0 | 0
| Rb 87 |  |  | 0 | 0 | 0 |  |  | 0 | 0 | 0 | Ac 227 |  |  | 0 | 0 | 0 |  |  | 0 | 0 | 0
| Sr 90 |  |  | 0 | 0 | 8 |  |  | 0 | 0 | 8 | Th 227 |  |  | 0 | 0 | 0 |  |  | 0 | 0 | 0
| Zr 93 |  |  | 0 | 0 | 8 |  |  | 0 | 0 | 8 | Th 228 |  |  | 0 | 0 | 0 |  |  | 0 | 0 | 0
| Nb 91 |  |  | 0 | 0 | 0 |  |  | 0 | 0 | 0 | Th 229 |  |  | 0 | 0 | 8 |  |  | 0 | 0 | 8
| Nb 92 |  |  | 0 | 0 | 0 |  |  | 0 | 0 | 0 | Th 230 |  |  | 0 | 0 | 8 |  |  | 0 | 0 | 8
| Nb 93m |  | 6E-04 | C | C | 2 |  | 2E-04 | C | C | 2 | Th 232 |  |  | 0 | 0 | 8 |  |  | 0 | 0 | 8
| Nb 94 |  | 1E-02 | C | C | 2 |  | 4E-02 | C | C | 2 | Th 234 |  |  | 0 | 0 | 0 |  |  | 0 | 0 | 0
| Mo 93 |  | 3E-04 | C | C | 2 |  | 1E-03 | C | C | 2 | Pa 231 |  |  | 0 | 0 | 8 |  |  | 0 | 0 | 8
| Tc 97 |  |  | 0 | 0 | 0 |  |  | 0 | 0 | 0 | Pa 233 |  |  | 0 | 0 | 0 |  |  | 0 | 0 | 0
| Tc 99 |  |  | 0 | 0 | 8 |  |  | 0 | 0 | 8 | U 232 |  |  | 0 | 0 | 0 |  |  | 0 | 0 | 0
| Ru 106 |  |  | 0 | 0 | 8 |  |  | 0 | 0 | 8 | U 233 |  |  | 0 | 0 | 8 |  |  | 0 | 0 | 8
| Pd 107 |  |  | 0 | 0 | 8 |  |  | 0 | 0 | 8 | U 234 |  |  | 0 | 0 | 8 |  |  | 0 | 0 | 8
| Ag 108m |  | 8E-04 | C | C | 2 |  | 3E-03 | C | C | 2 | U 235 |  |  | 0 | 0 | 8 |  |  | 0 | 0 | 8
| Ag 110m |  | 1E-01 | C | C | 2 |  | 3E+00 | C | C | 2 | U 236 |  |  | 0 | 0 | 8 |  |  | 0 | 0 | 8
| Cd 109 |  | 3E-04 | C | C | 2 |  | 4E-03 | C | C | 2 | U 238 |  |  | 0 | 0 | 8 |  |  | 0 | 0 | 8
| Cd 113m |  | 5E-09 | C | C | 2 |  | 1E-09 | C | C | 2 | Np 237 |  |  | 0 | 0 | 8 |  |  | 0 | 0 | 8
| Sn 119m |  |  | 0 | 0 | 0 |  |  | 0 | 0 | 0 | Pu 236 |  |  | 0 | 0 | 0 |  |  | 0 | 0 | 0
| Sn 121m |  | 2E-05 | C | C | 2 |  | 2E-06 | C | C | 2 | Pu 238 |  |  | 0 | 0 | 8 |  |  | 0 | 0 | 8
| Sn 123 |  | 1E-07 | C | C | 2 |  | 6E-06 | C | C | 2 | Pu 239 |  |  | 0 | 0 | 8 |  |  | 0 | 0 | 8
| Sn 126 |  |  | 0 | 0 | 8 |  |  | 0 | 0 | 8 | Pu 240 |  |  | 0 | 0 | 8 |  |  | 0 | 0 | 8
| Sb 125 |  | 5E-05 | C | C | 2 |  | 6E-05 | C | C | 2 | Pu 241 |  |  | 0 | 0 | 8 |  |  | 0 | 0 | 8
| Sb 126 |  |  | 0 | 0 | 0 |  |  | 0 | 0 | 0 | Pu 242 |  |  | 0 | 0 | 8 |  |  | 0 | 0 | 8
| Te 125m |  |  | 0 | 0 | 0 |  |  | 0 | 0 | 0 | Am 241 |  |  | 0 | 0 | 8 |  |  | 0 | 0 | 8
| Te 127m |  |  | 0 | 0 | 0 |  |  | 0 | 0 | 0 | Am 242m |  |  | 0 | 0 | 8 |  |  | 0 | 0 | 8
| I 129 |  |  | 0 | 0 | 8 |  |  | 0 | 0 | 8 | Am 243 |  |  | 0 | 0 | 8 |  |  | 0 | 0 | 8
| Cs 134 |  | 2E-10 | C | C | 2 |  |  | 0 | 0 | 8 | Cm 242 |  |  | 0 | 0 | 8 |  |  | 0 | 0 | 8
| Cs 135 |  |  | 0 | 0 | 8 |  |  | 0 | 0 | 8 | Cm 243 |  |  | 0 | 0 | 8 |  |  | 0 | 0 | 8
| Cs 137 |  |  | 0 | 0 | 8 |  |  | 0 | 0 | 8 | Cm 244 |  |  | 0 | 0 | 8 |  |  | 0 | 0 | 8
| Ba 133 |  | 5E-07 | C | C | 2 |  | 9E-08 | C | C | 2 | Cm 245 |  |  | 0 | 0 | 8 |  |  | 0 | 0 | 8
| La 137 |  |  | 0 | 0 | 0 |  |  | 0 | 0 | 0 | Cm 246 |  |  | 0 | 0 | 8 |  |  | 0 | 0 | 8
| La 138 |  |  | 0 | 0 | 0 |  |  | 0 | 0 | 0 | Cm 248 |  |  | 0 | 0 | 0 |  |  | 0 | 0 | 0
| Ce 144 |  |  | 0 | 0 | 8 |  |  | 0 | 0 | 8 | Cf 249 |  |  | 0 | 0 | 0 |  |  | 0 | 0 | 0
| Pm 145 |  |  | 0 | 0 | 0 |  |  | 0 | 0 | 0 | Cf 250 |  |  | 0 | 0 | 0 |  |  | 0 | 0 | 0
| Pm 147 |  |  | 0 | 0 | 8 |  |  | 0 | 0 | 8 | Cf 251 |  |  | 0 | 0 | 0 |  |  | 0 | 0 | 0
| Sm 147 |  |  | 0 | 0 | 0 |  |  | 0 | 0 | 0 | Cf 252 |  |  | 0 | 0 | 0 |  |  | 0 | 0 | 0
| Sm 151 |  | 8E-06 | C | C | 2 |  | 9E-07 | C | C | 2 | Other a |  |  | 0 | 0 | 8 |  |  | 0 | 0 | 8
| Eu 152 |  | 1E-02 | C | C | 2 |  | 2E-03 | C | C | 2 | Other b/g |  | 1E+00 | C | C | 2 |  | 1E+03 | C | C | 2
| Eu 154 |  | 4E-03 | C | C | 2 |  | 8E-04 | C | C | 2 | Total a |  | 0 | 0 | 0 | 8 |  | 0 | 0 | 0 | 8
| Eu 155 |  | 6E-04 | C | C | 2 |  | 3E-04 | C | C | 2 | Total b/g |  | 1.18E+02 | C | C | 2 |  | 1.78E+03 | C | C | 2
| Bands (Upper and Lower) | [10 empty] | Code
| A a factor of 1.5 | [10 empty] | 1 Measured activity
| B a factor of 3 | [10 empty] | 2 Derived activity (best estimate)
| C a factor of 10 | [10 empty] | 3 Derived activity (upper limit)
| D a factor of 100 | [10 empty] | 4 Not present
| E a factor of 1000 | [10 empty] | 5 Present but not significant
6 Likely to be present but not assessed
| Note: Bands quantify uncertainty in | [10 empty] | 7 Present in significant quantities but not determined
| the mean radioactivity. | [10 empty] | 8 Not expected to be present in significant quantity