## DataSheet
WASTE STREAM |  |  | 3K26 |  | Laundry LLW
SITE |  |  | Hartlepool
SITE OWNER |  |  | EDFE NGL
WASTE CUSTODIAN |  |  | EDFE NGL
WASTE TYPE |  |  | LLW |  |  | 0
Is the waste suject to Scottish Policy: |  |  | No
WASTE VOLUMES
Reported
Stocks: |  |  | At 1.4.2022………………………...….. |  |  |  |  | 1.6 |  | m³
Future arisings - |  |  | 1.4.2022 - 31.3.2024……..…. |  |  |  |  | 4.8 |  | m³
|  |  | 1.4.2024 - 31.3.2026………. |  |  |  |  | 4.8 |  | m³
|  |  | 1.4.2026 - 31.3.2036………. |  |  |  |  | 24.0 |  | m³
|  |  | 1.4. - 31.3.………. |  |  |  |  | 0 |  | m³
|  |  | 1.4. - 31.3.………. |  |  |  |  | 0 |  | m³
|  |  | 1.4. - 31.3.………. |  |  |  |  | 0 |  | m³
|  |  | 1.4. - 31.3.………. |  |  |  |  | 0 |  | m³
|  |  | 1.4. - 31.3.………. |  |  |  |  | 0 |  | m³
|  |  | 1.4. - 31.3.………. |  |  |  |  | 0 |  | m³
|  |  | 1.4. - 31.3.………. |  |  |  |  | 0 |  | m³
|  |  | 1.4. - 31.3.………. |  |  |  |  | 0 |  | m³
|  |  | 1.4. - 31.3.………. |  |  |  |  | 0 |  | m³
|  |  | 1.4. - 31.3.………. |  |  |  |  | 0 |  | m³
|  |  | 1.4. - 31.3.………. |  |  |  |  | 0 |  | m³
|  |  | 1.4. - 31.3.………. |  |  |  |  | 0 |  | m³
|  |  | 1.4. - 31.3.………. |  |  |  |  | 0 |  | m³
|  |  | 1.4. - 31.3.………. |  |  |  |  | 0 |  | m³
|  |  | 1.4. - 31.3.………. |  |  |  |  | 0 |  | m³
|  |  | 1.4. - 31.3.………. |  |  |  |  | 0 |  | m³
|  |  | 1.4. - 31.3.………. |  |  |  |  | 0 |  | m³
|  |  | 1.4. - 31.3.………. |  |  |  |  | 0 |  | m³
|  |  | 1.4. - 31.3.………. |  |  |  |  | 0 |  | m³
|  |  | 1.4. - 31.3.………. |  |  |  |  | 0 |  | m³
|  |  | 1.4. - 31.3.………. |  |  |  |  | 0 |  | m³
|  |  | 1.4. - 31.3.………. |  |  |  |  | 0 |  | m³
|  |  | 1.4. - 31.3.………. |  |  |  |  | 0 |  | m³
|  |  | 1.4. - 31.3.………. |  |  |  |  | 0 |  | m³
|  |  | 1.4. - 31.3.………. |  |  |  |  | 0 |  | m³
|  |  | 1.4. - 31.3.………. |  |  |  |  | 0 |  | m³
|  |  | 1.4. - 31.3.………. |  |  |  |  | 0 |  | m³
|  |  | 1.4. - 31.3.………. |  |  |  |  | 0 |  | m³
|  |  | 1.4. - 31.3.………. |  |  |  |  | 0 |  | m³
|  |  | 1.4. - 31.3.………. |  |  |  |  | 0 |  | m³
|  |  | 1.4. - 31.3.………. |  |  |  |  | 0 |  | m³
|  |  | 1.4. - 31.3.………. |  |  |  |  | 0 |  | m³
|  |  | 1.4. - 31.3.………. |  |  |  |  | 0 |  | m³
|  |  | 1.4. - 31.3.………. |  |  |  |  | 0 |  | m³
|  |  | 1.4. - 31.3.………. |  |  |  |  | 0 |  | m³
|  |  | 1.4. - 31.3.………. |  |  |  |  | 0 |  | m³
|  |  | 1.4. - 31.3.………. |  |  |  |  | 0 |  | m³
|  |  | 1.4. - 31.3.………. |  |  |  |  | 0 |  | m³
|  |  | 1.4. - 31.3.………. |  |  |  |  | 0 |  | m³
|  |  | 1.4. - 31.3.………. |  |  |  |  | 0 |  | m³
|  |  | 1.4. - 31.3.………. |  |  |  |  | 0 |  | m³
|  |  | 1.4. - 31.3.………. |  |  |  |  | 0 |  | m³
|  |  | 1.4. - 31.3.………. |  |  |  |  | 0 |  | m³
|  |  | 1.4. - 31.3.………. |  |  |  |  | 0 |  | m³
|  |  | 1.4. - 31.3.………. |  |  |  |  | 0 |  | m³
|  |  | 1.4. - 31.3.………. |  |  |  |  | 0 |  | m³
|  |  | 1.4. - 31.3.………. |  |  |  |  | 0 |  | m³
|  |  | 1.4. - 31.3.………. |  |  |  |  | 0 |  | m³
|  |  | 1.4. - 31.3.………. |  |  |  |  | 0 |  | m³
|  |  | 1.4. - 31.3.………. |  |  |  |  | 0 |  | m³
|  |  | 1.4. - 31.3.………. |  |  |  |  | 0 |  | m³
|  |  | 1.4. - 31.3.………. |  |  |  |  | 0 |  | m³
|  |  | 1.4. - 31.3.………. |  |  |  |  | 0 |  | m³
|  |  | 1.4. - 31.3.………. |  |  |  |  | 0 |  | m³
|  |  | 1.4. - 31.3.………. |  |  |  |  | 0 |  | m³
|  |  | 1.4. - 31.3.………. |  |  |  |  | 0 |  | m³
|  |  | 1.4. - 31.3.………. |  |  |  |  | 0 |  | m³
|  |  | 1.4. - 31.3.………. |  |  |  |  | 0 |  | m³
|  |  | 1.4. - 31.3.………. |  |  |  |  | 0 |  | m³
|  |  | 1.4. - 31.3.………. |  |  |  |  | 0 |  | m³
|  |  | 1.4. - 31.3.………. |  |  |  |  | 0 |  | m³
|  |  | 1.4. - 31.3.………. |  |  |  |  | 0 |  | m³
|  |  | 1.4. - 31.3.………. |  |  |  |  | 0 |  | m³
|  |  | 1.4. - 31.3.………. |  |  |  |  | 0 |  | m³
|  |  | 1.4. - 31.3.………. |  |  |  |  | 0 |  | m³
|  |  | 1.4. - 31.3.………. |  |  |  |  | 0 |  | m³
|  |  | 1.4. - 31.3.………. |  |  |  |  | 0 |  | m³
|  |  | 1.4. - 31.3.………. |  |  |  |  | 0 |  | m³
|  |  | 1.4. - 31.3.………. |  |  |  |  | 0 |  | m³
|  |  | 1.4. - 31.3.………. |  |  |  |  | 0 |  | m³
|  |  | 1.4. - 31.3.………. |  |  |  |  | 0 |  | m³
|  |  | 1.4. - 31.3.………. |  |  |  |  | 0 |  | m³
|  |  | 1.4. - 31.3.………. |  |  |  |  | 0 |  | m³
|  |  | 1.4. - 31.3.………. |  |  |  |  | 0 |  | m³
|  |  | 1.4. - 31.3.………. |  |  |  |  | 0 |  | m³
|  |  | 1.4. - 31.3.………. |  |  |  |  | 0 |  | m³
|  |  | 1.4. - 31.3.………. |  |  |  |  | 0 |  | m³
|  |  | 1.4. - 31.3.………. |  |  |  |  | 0 |  | m³
|  |  | 1.4. - 31.3.………. |  |  |  |  | 0 |  | m³
|  |  | 1.4. - 31.3.………. |  |  |  |  | 0 |  | m³
|  |  | 1.4. - 31.3.………. |  |  |  |  | 0 |  | m³
|  |  | 1.4. - 31.3.………. |  |  |  |  | 0 |  | m³
|  |  | 1.4. - 31.3.………. |  |  |  |  | 0 |  | m³
|  |  | 1.4. - 31.3.………. |  |  |  |  | 0 |  | m³
|  |  | 1.4. - 31.3.………. |  |  |  |  | 0 |  | m³
|  |  | 1.4. - 31.3.………. |  |  |  |  | 0 |  | m³
|  |  | 1.4. - 31.3.………. |  |  |  |  | 0 |  | m³
|  |  | 1.4. - 31.3.………. |  |  |  |  | 0 |  | m³
|  |  | 1.4. - 31.3.………. |  |  |  |  | 0 |  | m³
|  |  | 1.4. - 31.3.………. |  |  |  |  | 0 |  | m³
|  |  | 1.4. - 31.3.………. |  |  |  |  | 0 |  | m³
|  |  | 1.4. - 31.3.………. |  |  |  |  | 0 |  | m³
Total future arisings: | [7 empty] | 33.6 |  | m³
Total waste volume: | [7 empty] | 35.2 |  | m³
Comment on volumes: |  |  | Waste volumes will be variable depending on station operating conditions.
Uncertainty factors on volumes: |  |  | Stock (upper): |  |  | x | 1.25 |  | Arisings (upper): |  | x | 1.75
|  |  | Stock (lower): |  |  | x | 0.75 |  | Arisings (lower): |  | x | 0.25
WASTE SOURCE |  |  | Waste stream covers general solid LLW arisings from laundry that is too damaged or dirty to reuse. The laundry is done off-site by a specialist contractor.
PHYSICAL CHARACTERISTICS
General description: |  |  | The waste includes general soft trash waste including cloth, heavy duty plastic and rubber waste. Solid waste consists of used personal protective clothing, such as gloves, shoes and coats. The site does undertake volume reduction by low force compaction and shredding, this is principally to incinerable waste. Any free liquids present will be removed as far as practicable during the sorting process.
Physical components: |  | (%vol) | Metal (23%), biodegradable non-putrescibles (23%), plastics (38%), rubber (16%)
Sealed sources: |  |  | The waste does not contain sealed sources.
Bulk density (t/m³): |  |  |  | 0.38
Comment on density: |  |  | Waste density is an estimate based on average of current arisings.
CHEMICAL COMPOSITION
General description and components (%wt): |  |  | Mild steel (23%), biodegradable non-putrescibles (23%), plastics (38%), rubber (16%)
Chemical state: |  |  | Neutral
Chemical form of radionuclides: |  | H-3: | Contamination be tritiated water
| C-14: |  | Activated Graphite
| Cl-36: |  | Not Assessed
| Se-79: | Selenium-79 | Not Assessed
| Tc-99: | Selenium-79 | Not Assessed
| I-129: |  | Not Assessed
| Ra: |  | Not Assessed
| Th: |  | Not Assessed
| U: |  | Not Assessed
Np: |  |  | Not Assessed
Pu: |  |  | Not Assessed
Metals and alloys (%wt): |  |  | This waste stream contains mild steel drums only, unlikely to contain sheet metal. ~23% mild steel-drums
[9 empty] | (%wt) | Type(s) / Grades(s) with proportions |  |  |  |  | % of total C14 activity
|  |  | Stainless steel…………………………………. | [5 empty] | NE | 0
|  |  | Other ferrous metals………………………...… | [5 empty] | ~23.0 | Mild steel-drums
|  |  | Iron………………………...………………………………. | [5 empty] | NE | 0
|  |  | Aluminium…………………………...………… | [5 empty] | NE | 0
|  |  | Beryllium…………………….……………….. | [5 empty] | NE | 0
|  |  | Cobalt……………………..……………………. | [5 empty] | NE | 0
|  |  | Copper…………………………….……………….. | [5 empty] | NE | 0
|  |  | Lead……………………………...……………… | [5 empty] | NE | 0
|  |  | Magnox/Magnesium…………………………... | [5 empty] | NE | 0
|  |  | Nickel………………………………………..... | [5 empty] | NE | 0
|  |  | Titanium…………………………………..……. | [5 empty] | NE | 0
|  |  | Uranium………………………………...………. | [5 empty] | NE | 0
|  |  | Zinc………………………………...…… | [5 empty] | NE | 0
|  |  | Zircaloy/Zirconium……………...…….………. | [5 empty] | NE | 0
|  |  | Other metals…………………….…………. | [5 empty] | NE | 0
Organics (%wt): |  |  | The waste is known to contain organic materials in the form of rubber and plastic. Organics ~77% of total weight.
[9 empty] | (%wt) | Type(s) and comment |  |  |  |  | % of total C14 activity
|  |  | Total cellulosics…………..………… | [5 empty] | ~23.0 | 0
|  |  | Paper, cotton………..…………… | [5 empty] | ~23.0 | biodegradable- non putrescibles
|  |  | Wood…………..………………… | [5 empty] | NE | 0
|  |  | Halogenated plastics…………..…… | [5 empty] | ~7.0 | 0
|  |  | Total non-halogenated plastics……………… | [5 empty] | ~31.0 | 0
|  |  | Condensation polymers…………………...….. | [5 empty] | NE | 0
|  |  | Others…………..……………...…… | [5 empty] | NE | 0
|  |  | Organic ion exchange materials…..……. | [5 empty] | NE | 0
|  |  | Total rubber…………..……..…………… | [5 empty] | ~16.0 | 0
|  |  | Halogenated rubber…………………..…..…… | [5 empty] | NE | 0
|  |  | Non-halogenated rubber…………………....… | [5 empty] | NE | 0
|  |  | Hydrocarbons…………………………..... | [5 empty] | NE | 0
|  |  | Oil or grease……..………………….….… | [5 empty] | NE | some items may be contaminated.
|  |  | Fuel….………………….....…………... | [6 empty] | 0
|  |  | Asphalt/Tarmac (cont.coal tar)….… | [6 empty] | 0
|  |  | Asphalt/Tarmac (no coal tar)……...… | [6 empty] | 0
|  |  | Bitumen………………………………… | [6 empty] | 0
|  |  | Others………………………………………. | [6 empty] | 0
|  |  | Other organics…………..……………………..… | [5 empty] | NE | 0
Other materials (%wt): |  |  | -
[9 empty] | (%wt) | Type(s) and comment |  |  |  |  | % of total C14 activity
|  |  | Inorganic ion exchange materials…...… | [5 empty] | 0 | 0
|  |  | Inorganic sludges and flocs…………….… | [5 empty] | 0 | 0
|  |  | Soil……………..……………………....………… | [5 empty] | 0 | 0
|  |  | Brick/Stone/Rubble………………......…………..………… | [5 empty] | 0 | 0
|  |  | Cementitious material……………………….…. | [5 empty] | 0 | 0
|  |  | Sand……………………………………….. | [5 empty] | 0 | 0
|  |  | Glass/Ceramics………….…………..………… | [5 empty] | 0 | 0
|  |  | Graphite………..…………………………..……… | [5 empty] | 0 | 0
|  |  | Desiccants/Catalysts…………………… | [5 empty] | 0 | 0
|  |  | Asbestos…………..……………………...… | [5 empty] | 0 | 0
|  |  | Non/low friable……..……………………………… | [6 empty] | 0
|  |  | Moderately friable……..……………………………… | [6 empty] | 0
|  |  | Highly friable……..…………………………… | [6 empty] | 0
|  |  | Free aqueous liquids…………..………… | [5 empty] | 0 | 0
|  |  | Free non-aqueous liquids…………….………..………… | [5 empty] | 0 | 0
|  |  | Powder/Ash…………..…………………...…… | [5 empty] | 0 | 0
Inorganic anions (%wt): |  |  | Inorganic anions are likely to be present
[9 empty] | (%wt) | Type(s) and comment
|  |  | Fluoride……..………………………………….. | [5 empty] | NE | 0
|  |  | Chloride…………..…………………………….. | [5 empty] | NE | 0
|  |  | Iodide…..………………………………...…. | [5 empty] | NE | 0
|  |  | Cyanide…….…………………………………..… | [5 empty] | NE | 0
|  |  | Carbonate………..…………………………...… | [5 empty] | NE | 0
|  |  | Nitrate…………..…………………………...…. | [5 empty] | NE | 0
|  |  | Nitrite…………..……………………………….... | [5 empty] | NE | 0
|  |  | Phosphate……..…………………………...…. | [5 empty] | NE | 0
|  |  | Sulphate………..…………………………….…. | [5 empty] | NE | 0
|  |  | Sulphide………..……………………………...…. | [5 empty] | NE | 0
Materials of interest for waste acceptance criteria: |  |  | Efforts are made to remove any hazardous materials from the waste during sorting and compaction.
[9 empty] | (%wt) | Type(s) and comment
|  |  | Combustible metals…………………………. | [5 empty] | 0 | 0
|  |  | Low flash point liquids……………………...… | [5 empty] | 0 | 0
|  |  | Explosive materials………………………….. | [5 empty] | 0 | 0
|  |  | Phosphorus…………..………………………… | [5 empty] | 0 | 0
|  |  | Hydrides………………………………….……… | [5 empty] | 0 | 0
|  |  | Biological etc. materials……………………….. | [5 empty] | 0 | 0
|  |  | Biodegradable materials…………...…………. | [5 empty] | 0 | 0
|  |  | Putrescible wastes………..…………… | [5 empty] | 0 | 0
|  |  | Non-putrescible wastes………..…………… | [5 empty] | ~23.0 | Biodegradable non-putrescible
|  |  | Corrosive materials…………………………. | [5 empty] | 0 | 0
|  |  | Pyrophoric materials………………………….. | [5 empty] | 0 | 0
|  |  | Generating toxic gases……………………….. | [5 empty] | 0 | 0
|  |  | Reacting with water…………………………...… | [5 empty] | 0 | 0
|  |  | Higher activity particles…………………………………. | [5 empty] | 0 | Not expected
|  |  | Soluble solids as bulk chemical compounds……………………..………………….… | [5 empty] | 0 | 0
Hazardous substances / non hazardous pollutants: |  |  | No hazardous materials are expected as efforts are made to remove all hazardous materials during sorting and compaction.
[9 empty] | (%wt) | Type(s) and comment
|  |  | Acrylamide…………………………… | [5 empty] | NE | 0
|  |  | Benzene………………..……………… | [5 empty] | NE | 0
|  |  | Chlorinated solvents………..……………. | [5 empty] | NE | 0
|  |  | Formaldehyde…………………………. | [5 empty] | NE | 0
|  |  | Organometallics…………………………. | [5 empty] | NE | 0
|  |  | Phenol……………………………………….... | [5 empty] | NE | 0
|  |  | Styrene…..…...…..…..……………………….. | [5 empty] | NE | 0
|  |  | Tri-butyl phosphate……………………….………... | [5 empty] | NE | 0
|  |  | Other organophosphates……………………….. | [5 empty] | NE | 0
|  |  | Vinyl chloride………………………………………. | [5 empty] | NE | 0
|  |  | Arsenic……………………………………….... | [5 empty] | NE | 0
|  |  | Barium…………………………………..…………. | [5 empty] | NE | 0
|  |  | Boron…………………….……………………….. | [5 empty] | NE | 0
|  |  | Boron (in Boral)…………………………………………………. | [5 empty] | NE | 0
|  |  | Boron (non-Boral)…………………………………………………. | [5 empty] | NE | 0
|  |  | Cadmium………………………………….……………….. | [5 empty] | NE | 0
|  |  | Caesium……………………………………..……………. | [5 empty] | NE | 0
|  |  | Selenium………………………………………….……. | [5 empty] | NE | 0
|  |  | Chromium………………………..………………………. | [5 empty] | NE | 0
|  |  | Molybdenum……………………………..…………………. | [5 empty] | NE | 0
|  |  | Thallium…………………………...………………………. | [5 empty] | NE | 0
|  |  | Tin………………………………...……………………… | [5 empty] | NE | 0
|  |  | Vanadium…………………………………...…………………. | [5 empty] | NE | 0
|  |  | Mercury compounds…………………...……………………. | [5 empty] | 0 | 0
|  |  | Others…………………………………………..…… | [5 empty] | NE | 0
Electronic & Electrical Equipment (EEE)
|  |  | EEE Type 1……………………….……………. | [5 empty] | 0 | 0
|  |  | EEE Type 2…………………………………...……. | [5 empty] | 0 | 0
|  |  | EEE Type 3………………………………...……. | [5 empty] | 0 | 0
|  |  | EEE Type 4………………………………….……. | [5 empty] | 0 | 0
|  |  | EEE Type 5…………………………………..……. | [5 empty] | 0 | 0
Complexing agents (%wt): |  |  | No
[9 empty] | (%wt) | Type(s) and comment
|  |  | EDTA…………………….…………………….. | [5 empty] | NE | 0
|  |  | DPTA…….…...………………………………………. | [5 empty] | NE | 0
|  |  | NTA……………...…………………………………… | [5 empty] | NE | 0
|  |  | Polycarboxylic acids………………………………… | [5 empty] | NE | 0
|  |  | Other organic complexants…………………………..… | [5 empty] | NE | 0
|  |  | Total complexing agents………………………...… | [5 empty] | 0
Potential for the waste to contain discrete items: |  |  | No.
TREATMENT, PACKAGING AND DISPOSAL
Planned on-site / off-site treatment(s): |  |  | Treatment | [8 empty] | On-site / Off-site |  | Stream volume %
|  |  | Low force compaction | [8 empty] | 0
|  |  | Supercompaction (HFC) | [8 empty] | Off-site |  | ~10.0
|  |  | Incineration | [8 empty] | Off-site |  | ~90.0
|  |  | Solidification | [8 empty] | 0
|  |  | Decontamination | [8 empty] | 0
|  |  | Metal treatment | [8 empty] | 0
|  |  | Size reduction | [8 empty] | 0
|  |  | Decay storage | [8 empty] | 0
|  |  | Recycling / reuse | [8 empty] | 0
|  |  | Other / various | [8 empty] | 0
|  |  | None | [8 empty] | 0
Comments on planned treatments : |  |  | In line with the waste hierarchy, wastes will be treated preferentially by incineration, metal decontamination/melting, supercompaction, optimal packaging in HHISOs or immobilisation by encapsulation where necessary, prior to ultimate disposal at the LLW Repository. These treatments will be carried out off-site under contract with companies such as LLWR Ltd, Cyclife, Tradebe Inutec.
Disposal Routes: |  |  | Disposal Route | [8 empty] | Stream volume % |  | Disposal density t/m3
|  |  | Expected to be consigned to the LLW Repository | [8 empty] | ~10.0
Expected to be consigned to a Landfill Facility
Expected to be consigned to an On-Site Disposal Facility
|  |  | Expected to be consigned to an Incineration Facility | [8 empty] | ~90.0
Expected to be consigned to a Metal Treatment Facility
Expected to be consigned as Out of Scope
Expected to be recycled / reused
Disposal route not known
Classification codes for waste expected to be consigned to a landfill facility: |  |  |  |  | -
Upcoming (2022/23-2024/25) Waste Routing (if expected to change from above):
| Disposal Route | [8 empty] | Stream volume %
[10 empty] | 2022/23 |  | 2023/24 |  | 2024/25
Expected to be consigned to the LLW Repository
Expected to be consigned to a Landfill Facility
Expected to be consigned to an On-Site Disposal Facility
Expected to be consigned to an Incineration Facility
Expected to be consigned to a Metal Treatment Facility
Expected to be consigned as Out of Scope
Expected to be recycled / reused
Disposal route not known
Opportunities for alternative disposal routing: | [5 empty] | -
Baseline Management Route |  | Opportunity Management Route |  |  |  | Stream volume (%) |  |  | Estimated Date that Opportunity will be realised |  | Opportunity Confidence |  | Comment
- |  | - |  |  |  | - |  |  | - |  | - |  | -
0 |  | 0 | [6 empty] | 0 |  | 0 |  | 0
0 |  | 0 | [6 empty] | 0 |  | 0 |  | 0
Waste Packaging for Disposal:
|  |  | Container | [6 empty] | Stream volume % |  | Waste loading (m³) |  | Number of packages
1/3 Height IP-2 ISO
2/3 Height IP-2 ISO
1/2 Height WAMAC IP-2 ISO
|  |  | 1/2 Height IP-2 Disposal/Re-usable ISO | [6 empty] | 10.0 |  | ~91.4 |  | < 1
2m box (no shielding)
4m box (no shielding)
Other
Other information: |  |  | Waste loading is representative of the raw waste following further planned treatments. Supercompaction assumed to reduce volume to 20% of original. Solidification assumed to increase volume to 300% of original. No treatment results in the same volume.
Waste Planned for Disposal at the LLW Repository:
Container voidage: |  |  | -
Waste Characterisation Form (WCH): |  |  | The waste meets the LLWR's Waste Acceptance Criteria (WAC). The waste has a current WCH. Inventory information is consistent with the current WCH.
Waste consigned for disposal to LLWR in the year of generation: |  |  | No. Efforts are made to dispose of waste during year of arising, but this is dependent on rate of arising throughout the year. This is also dependent on consignment of waste to third parties.
Non-Containerised Waste for In-Vault Grouting: | [5 empty] | (Not applicable to this waste stream)
Stream volume (%): |  |  | -
Waste stream variation: |  |  | -
Bounding cuboidal volume (m³): |  |  | -
Inaccessible voidage: |  |  | -
Other information: |  |  | -
RADIOACTIVITY
Source: |  |  | Contamination will be main source of activity.
Uncertainty: |  |  | The total given in the WCH is pessimistic, but not considered overly conservative. The waste for this stream is operational and on-going therefore the waste is variable. Fingerprint has been based over the last three years, so there is uncertainty about future arisings. The data was scaled up to represent the lifetime of the WCH (multiplied by 5/2).
Definition of total alpha and total beta/gamma: |  |  | Where totals are shown on the table of radionuclide activities they are the sums of the listed beta/gamma emitting radionuclides plus 'other beta/gamma' not listed on the datasheet.
Measurement of radioactivities: |  |  | Estimated based on arisings and data in WCH. The total activity has been estimated by applying the fingerprint for the date of arisings. For consignments this will be decayed, but the decay time will vary depending on the storage time for the waste.
Other information: |  |  | The specific activity will vary at various times in the history of the plant.

## Radionuclide
WASTE STREAM |  |  |  | 3K26 |  |  |  |  | Laundry LLW
|  | Mean radioactivity, TBq/m³ | [10 empty] | Mean radioactivity, TBq/m³
| Nuclide | Waste at |  | Bands and Code |  |  | Future Arisings |  | Bands and Code |  |  |  | Waste at |  | Bands and Code |  |  | Future Arisings |  | Bands and Code
|  | 2022-04-01 | [9 empty] | Nuclide | 2022-04-01
| H 3 |  | 1.34E-06 | C | C | 2 |  | 1.34E-06 | C | C | 2 | Gd 153 |  |  | 0 | 0 | 0 |  |  | 0 | 0 | 0
| Be 10 |  |  | 0 | 0 | 0 |  |  | 0 | 0 | 0 | Ho 163 |  |  | 0 | 0 | 0 |  |  | 0 | 0 | 0
| C 14 |  | 1.22E-07 | C | C | 2 |  | 1.22E-07 | C | C | 2 | Ho 166m |  |  | 0 | 0 | 0 |  |  | 0 | 0 | 0
| Na 22 |  |  | 0 | 0 | 0 |  |  | 0 | 0 | 0 | Tm 170 |  |  | 0 | 0 | 0 |  |  | 0 | 0 | 0
| Al 26 |  |  | 0 | 0 | 0 |  |  | 0 | 0 | 0 | Tm 171 |  |  | 0 | 0 | 0 |  |  | 0 | 0 | 0
| Cl 36 |  | 1.25E-07 | C | C | 2 |  | 1.25E-07 | C | C | 2 | Lu 174 |  |  | 0 | 0 | 0 |  |  | 0 | 0 | 0
| Ar 39 |  |  | 0 | 0 | 0 |  |  | 0 | 0 | 0 | Lu 176 |  |  | 0 | 0 | 0 |  |  | 0 | 0 | 0
| Ar 42 |  |  | 0 | 0 | 0 |  |  | 0 | 0 | 0 | Hf 178n |  |  | 0 | 0 | 0 |  |  | 0 | 0 | 0
| K 40 |  |  | 0 | 0 | 0 |  |  | 0 | 0 | 0 | Hf 182 |  |  | 0 | 0 | 0 |  |  | 0 | 0 | 0
| Ca 41 |  |  | 0 | 0 | 0 |  |  | 0 | 0 | 0 | Pt 193 |  |  | 0 | 0 | 0 |  |  | 0 | 0 | 0
| Mn 53 |  |  | 0 | 0 | 0 |  |  | 0 | 0 | 0 | Tl 204 |  |  | 0 | 0 | 0 |  |  | 0 | 0 | 0
| Mn 54 |  | 6.59E-07 | C | C | 2 |  | 6.59E-07 | C | C | 2 | Pb 205 |  |  | 0 | 0 | 0 |  |  | 0 | 0 | 0
| Fe 55 |  | 9.95E-06 | C | C | 2 |  | 9.95E-06 | C | C | 2 | Pb 210 |  |  | 0 | 0 | 0 |  |  | 0 | 0 | 0
| Co 60 |  | 9.95E-07 | C | C | 2 |  | 9.95E-07 | C | C | 2 | Bi 208 |  |  | 0 | 0 | 0 |  |  | 0 | 0 | 0
| Ni 59 |  |  | 0 | 0 | 0 |  |  | 0 | 0 | 0 | Bi 210m |  |  | 0 | 0 | 0 |  |  | 0 | 0 | 0
| Ni 63 |  | 1.09E-06 | C | C | 2 |  | 1.09E-06 | C | C | 2 | Po 210 |  |  | 0 | 0 | 0 |  |  | 0 | 0 | 0
| Zn 65 |  | 2.46E-08 | C | C | 2 |  | 2.46E-08 | C | C | 2 | Ra 223 |  |  | 0 | 0 | 0 |  |  | 0 | 0 | 0
| Se 79 |  |  | 0 | 0 | 0 |  |  | 0 | 0 | 0 | Ra 225 |  |  | 0 | 0 | 0 |  |  | 0 | 0 | 0
| Kr 81 |  |  | 0 | 0 | 0 |  |  | 0 | 0 | 0 | Ra 226 |  |  | 0 | 0 | 0 |  |  | 0 | 0 | 0
| Kr 85 |  |  | 0 | 0 | 0 |  |  | 0 | 0 | 0 | Ra 228 |  |  | 0 | 0 | 0 |  |  | 0 | 0 | 0
| Rb 87 |  |  | 0 | 0 | 0 |  |  | 0 | 0 | 0 | Ac 227 |  |  | 0 | 0 | 0 |  |  | 0 | 0 | 0
| Sr 90 |  | 8.46E-09 | C | C | 2 |  | 8.46E-09 | C | C | 2 | Th 227 |  |  | 0 | 0 | 0 |  |  | 0 | 0 | 0
| Zr 93 |  |  | 0 | 0 | 0 |  |  | 0 | 0 | 0 | Th 228 |  |  | 0 | 0 | 0 |  |  | 0 | 0 | 0
| Nb 91 |  |  | 0 | 0 | 0 |  |  | 0 | 0 | 0 | Th 229 |  |  | 0 | 0 | 0 |  |  | 0 | 0 | 0
| Nb 92 |  |  | 0 | 0 | 0 |  |  | 0 | 0 | 0 | Th 230 |  |  | 0 | 0 | 0 |  |  | 0 | 0 | 0
| Nb 93m |  |  | 0 | 0 | 0 |  |  | 0 | 0 | 0 | Th 232 |  |  | 0 | 0 | 0 |  |  | 0 | 0 | 0
| Nb 94 |  | 1.54E-09 | C | C | 2 |  | 1.54E-09 | C | C | 2 | Th 234 |  |  | 0 | 0 | 0 |  |  | 0 | 0 | 0
| Mo 93 |  |  | 0 | 0 | 0 |  |  | 0 | 0 | 0 | Pa 231 |  |  | 0 | 0 | 0 |  |  | 0 | 0 | 0
| Tc 97 |  |  | 0 | 0 | 0 |  |  | 0 | 0 | 0 | Pa 233 |  |  | 0 | 0 | 0 |  |  | 0 | 0 | 0
| Tc 99 |  |  | 0 | 0 | 0 |  |  | 0 | 0 | 0 | U 232 |  |  | 0 | 0 | 0 |  |  | 0 | 0 | 0
| Ru 106 |  | 5.05E-07 | C | C | 2 |  | 5.05E-07 | C | C | 2 | U 233 |  |  | 0 | 0 | 0 |  |  | 0 | 0 | 0
| Pd 107 |  |  | 0 | 0 | 0 |  |  | 0 | 0 | 0 | U 234 |  |  | 0 | 0 | 0 |  |  | 0 | 0 | 0
| Ag 108m |  | 2.31E-09 | C | C | 2 |  | 2.31E-09 | C | C | 2 | U 235 |  |  | 0 | 0 | 0 |  |  | 0 | 0 | 0
| Ag 110m |  | 1.54E-09 | C | C | 2 |  | 1.54E-09 | C | C | 2 | U 236 |  |  | 0 | 0 | 0 |  |  | 0 | 0 | 0
| Cd 109 |  |  | 0 | 0 | 0 |  |  | 0 | 0 | 0 | U 238 |  |  | 0 | 0 | 0 |  |  | 0 | 0 | 0
| Cd 113m |  |  | 0 | 0 | 0 |  |  | 0 | 0 | 0 | Np 237 |  |  | 0 | 0 | 0 |  |  | 0 | 0 | 0
| Sn 119m |  |  | 0 | 0 | 0 |  |  | 0 | 0 | 0 | Pu 236 |  |  | 0 | 0 | 0 |  |  | 0 | 0 | 0
| Sn 121m |  |  | 0 | 0 | 0 |  |  | 0 | 0 | 0 | Pu 238 |  |  | 0 | 0 | 0 |  |  | 0 | 0 | 0
| Sn 123 |  |  | 0 | 0 | 0 |  |  | 0 | 0 | 0 | Pu 239 |  |  | 0 | 0 | 0 |  |  | 0 | 0 | 0
| Sn 126 |  |  | 0 | 0 | 0 |  |  | 0 | 0 | 0 | Pu 240 |  |  | 0 | 0 | 0 |  |  | 0 | 0 | 0
| Sb 125 |  | 5.39E-09 | C | C | 2 |  | 5.39E-09 | C | C | 2 | Pu 241 |  | 3.46E-07 | C | C | 2 |  | 3.46E-07 | C | C | 2
| Sb 126 |  |  | 0 | 0 | 0 |  |  | 0 | 0 | 0 | Pu 242 |  |  | 0 | 0 | 0 |  |  | 0 | 0 | 0
| Te 125m |  |  | 0 | 0 | 0 |  |  | 0 | 0 | 0 | Am 241 |  | 7.69E-09 | C | C | 2 |  | 7.69E-09 | C | C | 2
| Te 127m |  |  | 0 | 0 | 0 |  |  | 0 | 0 | 0 | Am 242m |  |  | 0 | 0 | 0 |  |  | 0 | 0 | 0
| I 129 |  |  | 0 | 0 | 0 |  |  | 0 | 0 | 0 | Am 243 |  |  | 0 | 0 | 0 |  |  | 0 | 0 | 0
| Cs 134 |  | 1.65E-07 | C | C | 2 |  | 1.65E-07 | C | C | 2 | Cm 242 |  | 2.31E-09 | C | C | 2 |  | 2.31E-09 | C | C | 2
| Cs 135 |  |  | 0 | 0 | 0 |  |  | 0 | 0 | 0 | Cm 243 |  |  | 0 | 0 | 0 |  |  | 0 | 0 | 0
| Cs 137 |  | 8.25E-07 | C | C | 2 |  | 8.25E-07 | C | C | 2 | Cm 244 |  |  | 0 | 0 | 0 |  |  | 0 | 0 | 0
| Ba 133 |  | 2.31E-09 | C | C | 2 |  | 2.31E-09 | C | C | 2 | Cm 245 |  |  | 0 | 0 | 0 |  |  | 0 | 0 | 0
| La 137 |  |  | 0 | 0 | 0 |  |  | 0 | 0 | 0 | Cm 246 |  |  | 0 | 0 | 0 |  |  | 0 | 0 | 0
| La 138 |  |  | 0 | 0 | 0 |  |  | 0 | 0 | 0 | Cm 248 |  |  | 0 | 0 | 0 |  |  | 0 | 0 | 0
| Ce 144 |  | 2.46E-08 | C | C | 2 |  | 2.46E-08 | C | C | 2 | Cf 249 |  |  | 0 | 0 | 0 |  |  | 0 | 0 | 0
| Pm 145 |  |  | 0 | 0 | 0 |  |  | 0 | 0 | 0 | Cf 250 |  |  | 0 | 0 | 0 |  |  | 0 | 0 | 0
| Pm 147 |  | 6.15E-09 | C | C | 2 |  | 6.15E-09 | C | C | 2 | Cf 251 |  |  | 0 | 0 | 0 |  |  | 0 | 0 | 0
| Sm 147 |  |  | 0 | 0 | 0 |  |  | 0 | 0 | 0 | Cf 252 |  |  | 0 | 0 | 0 |  |  | 0 | 0 | 0
| Sm 151 |  |  | 0 | 0 | 0 |  |  | 0 | 0 | 0 | Other a |  |  | 0 | 0 | 0 |  |  | 0 | 0 | 0
| Eu 152 |  | 4.62E-09 | C | C | 2 |  | 4.62E-09 | C | C | 2 | Other b/g |  | 2.77E-08 | C | C | 2 |  | 2.77E-08 | C | C | 2
| Eu 154 |  | 3.85E-09 | C | C | 2 |  | 3.85E-09 | C | C | 2 | Total a |  | 1E-08 | C | C | 2 |  | 1E-08 | C | C | 2
| Eu 155 |  | 7.69E-10 | C | C | 2 |  | 7.69E-10 | C | C | 2 | Total b/g |  | 1.62E-05 | C | C | 2 |  | 1.62E-05 | C | C | 2
| Bands (Upper and Lower) | [10 empty] | Code
| A a factor of 1.5 | [10 empty] | 1 Measured activity
| B a factor of 3 | [10 empty] | 2 Derived activity (best estimate)
| C a factor of 10 | [10 empty] | 3 Derived activity (upper limit)
| D a factor of 100 | [10 empty] | 4 Not present
| E a factor of 1000 | [10 empty] | 5 Present but not significant
6 Likely to be present but not assessed
| Note: Bands quantify uncertainty in | [10 empty] | 7 Present in significant quantities but not determined
| the mean radioactivity. | [10 empty] | 8 Not expected to be present in significant quantity