## DataSheet
WASTE STREAM |  |  | 3K311 |  | Decommissioning Stage 3: Stainless Steel (Reactor) ILW
SITE |  |  | Hartlepool
SITE OWNER |  |  | EDFE NGL
WASTE CUSTODIAN |  |  | EDFE NGL
WASTE TYPE |  |  | ILW |  |  | 0
Is the waste suject to Scottish Policy: |  |  | No
WASTE VOLUMES
Reported
Stocks: |  |  | At 1.4.2022……………………….…….. |  |  |  |  | 0 | m³
Future arisings - |  |  | 1.4.2022 - 31.3.2112……………..………. |  |  |  |  | 0 | m³
|  |  | 1.4.2112 - 31.3.2113……………..………. |  |  |  |  | 72.2 | m³
|  |  | 1.4.2113 - 31.3.2114……………..………. |  |  |  |  | 79.1 | m³
|  |  | 1.4.2114 - 31.3.2115……………..………. |  |  |  |  | 67.7 | m³
|  |  | 1.4. - 31.3.……………..………. |  |  |  |  | 0 | m³
|  |  | 1.4. - 31.3.……………..………. |  |  |  |  | 0 | m³
|  |  | 1.4. - 31.3.……………..………. |  |  |  |  | 0 | m³
|  |  | 1.4. - 31.3.……………..………. |  |  |  |  | 0 | m³
|  |  | 1.4. - 31.3.……………..………. |  |  |  |  | 0 | m³
|  |  | 1.4. - 31.3.……………..………. |  |  |  |  | 0 | m³
|  |  | 1.4. - 31.3.……………..………. |  |  |  |  | 0 | m³
|  |  | 1.4. - 31.3.……………..………. |  |  |  |  | 0 | m³
|  |  | 1.4. - 31.3.……………..………. |  |  |  |  | 0 | m³
|  |  | 1.4. - 31.3.……………..………. |  |  |  |  | 0 | m³
|  |  | 1.4. - 31.3.……………..………. |  |  |  |  | 0 | m³
|  |  | 1.4. - 31.3.……………..………. |  |  |  |  | 0 | m³
|  |  | 1.4. - 31.3.……………..………. |  |  |  |  | 0 | m³
|  |  | 1.4. - 31.3.……………..………. |  |  |  |  | 0 | m³
|  |  | 1.4. - 31.3.……………..………. |  |  |  |  | 0 | m³
|  |  | 1.4. - 31.3.……………..………. |  |  |  |  | 0 | m³
|  |  | 1.4. - 31.3.……………..………. |  |  |  |  | 0 | m³
|  |  | 1.4. - 31.3.……………..………. |  |  |  |  | 0 | m³
|  |  | 1.4. - 31.3.……………..………. |  |  |  |  | 0 | m³
|  |  | 1.4. - 31.3.……………..………. |  |  |  |  | 0 | m³
|  |  | 1.4. - 31.3.……………..………. |  |  |  |  | 0 | m³
|  |  | 1.4. - 31.3.……………..………. |  |  |  |  | 0 | m³
|  |  | 1.4. - 31.3.……………..………. |  |  |  |  | 0 | m³
|  |  | 1.4. - 31.3.……………..………. |  |  |  |  | 0 | m³
|  |  | 1.4. - 31.3.……………..………. |  |  |  |  | 0 | m³
|  |  | 1.4. - 31.3.……………..………. |  |  |  |  | 0 | m³
|  |  | 1.4. - 31.3.……………..………. |  |  |  |  | 0 | m³
|  |  | 1.4. - 31.3.……………..………. |  |  |  |  | 0 | m³
|  |  | 1.4. - 31.3.……………..………. |  |  |  |  | 0 | m³
|  |  | 1.4. - 31.3.……………..………. |  |  |  |  | 0 | m³
|  |  | 1.4. - 31.3.……………..………. |  |  |  |  | 0 | m³
|  |  | 1.4. - 31.3.……………..………. |  |  |  |  | 0 | m³
|  |  | 1.4. - 31.3.……………..………. |  |  |  |  | 0 | m³
|  |  | 1.4. - 31.3.……………..………. |  |  |  |  | 0 | m³
|  |  | 1.4. - 31.3.……………..………. |  |  |  |  | 0 | m³
|  |  | 1.4. - 31.3.……………..………. |  |  |  |  | 0 | m³
|  |  | 1.4. - 31.3.……………..………. |  |  |  |  | 0 | m³
|  |  | 1.4. - 31.3.……………..………. |  |  |  |  | 0 | m³
|  |  | 1.4. - 31.3.……………..………. |  |  |  |  | 0 | m³
|  |  | 1.4. - 31.3.……………..………. |  |  |  |  | 0 | m³
|  |  | 1.4. - 31.3.……………..………. |  |  |  |  | 0 | m³
|  |  | 1.4. - 31.3.……………..………. |  |  |  |  | 0 | m³
|  |  | 1.4. - 31.3.……………..………. |  |  |  |  | 0 | m³
|  |  | 1.4. - 31.3.……………..………. |  |  |  |  | 0 | m³
|  |  | 1.4. - 31.3.……………..………. |  |  |  |  | 0 | m³
|  |  | 1.4. - 31.3.……………..………. |  |  |  |  | 0 | m³
|  |  | 1.4. - 31.3.……………..………. |  |  |  |  | 0 | m³
|  |  | 1.4. - 31.3.……………..………. |  |  |  |  | 0 | m³
|  |  | 1.4. - 31.3.……………..………. |  |  |  |  | 0 | m³
|  |  | 1.4. - 31.3.……………..………. |  |  |  |  | 0 | m³
|  |  | 1.4. - 31.3.……………..………. |  |  |  |  | 0 | m³
|  |  | 1.4. - 31.3.……………..………. |  |  |  |  | 0 | m³
|  |  | 1.4. - 31.3.……………..………. |  |  |  |  | 0 | m³
|  |  | 1.4. - 31.3.……………..………. |  |  |  |  | 0 | m³
|  |  | 1.4. - 31.3.……………..………. |  |  |  |  | 0 | m³
|  |  | 1.4. - 31.3.……………..………. |  |  |  |  | 0 | m³
|  |  | 1.4. - 31.3.……………..………. |  |  |  |  | 0 | m³
|  |  | 1.4. - 31.3.……………..………. |  |  |  |  | 0 | m³
|  |  | 1.4. - 31.3.……………..………. |  |  |  |  | 0 | m³
|  |  | 1.4. - 31.3.……………..………. |  |  |  |  | 0 | m³
|  |  | 1.4. - 31.3.……………..………. |  |  |  |  | 0 | m³
|  |  | 1.4. - 31.3.……………..………. |  |  |  |  | 0 | m³
|  |  | 1.4. - 31.3.……………..………. |  |  |  |  | 0 | m³
|  |  | 1.4. - 31.3.……………..………. |  |  |  |  | 0 | m³
|  |  | 1.4. - 31.3.……………..………. |  |  |  |  | 0 | m³
|  |  | 1.4. - 31.3.……………..………. |  |  |  |  | 0 | m³
|  |  | 1.4. - 31.3.……………..………. |  |  |  |  | 0 | m³
|  |  | 1.4. - 31.3.……………..………. |  |  |  |  | 0 | m³
|  |  | 1.4. - 31.3.……………..………. |  |  |  |  | 0 | m³
|  |  | 1.4. - 31.3.……………..………. |  |  |  |  | 0 | m³
|  |  | 1.4. - 31.3.……………..………. |  |  |  |  | 0 | m³
|  |  | 1.4. - 31.3.……………..………. |  |  |  |  | 0 | m³
|  |  | 1.4. - 31.3.……………..………. |  |  |  |  | 0 | m³
|  |  | 1.4. - 31.3.……………..………. |  |  |  |  | 0 | m³
|  |  | 1.4. - 31.3.……………..………. |  |  |  |  | 0 | m³
|  |  | 1.4. - 31.3.……………..………. |  |  |  |  | 0 | m³
|  |  | 1.4. - 31.3.……………..………. |  |  |  |  | 0 | m³
|  |  | 1.4. - 31.3.……………..………. |  |  |  |  | 0 | m³
|  |  | 1.4. - 31.3.……………..………. |  |  |  |  | 0 | m³
|  |  | 1.4. - 31.3.……………..………. |  |  |  |  | 0 | m³
|  |  | 1.4. - 31.3.……………..………. |  |  |  |  | 0 | m³
|  |  | 1.4. - 31.3.……………..………. |  |  |  |  | 0 | m³
|  |  | 1.4. - 31.3.……………..………. |  |  |  |  | 0 | m³
|  |  | 1.4. - 31.3.……………..………. |  |  |  |  | 0 | m³
|  |  | 1.4. - 31.3.……………..………. |  |  |  |  | 0 | m³
|  |  | 1.4. - 31.3.……………..………. |  |  |  |  | 0 | m³
|  |  | 1.4. - 31.3.……………..………. |  |  |  |  | 0 | m³
|  |  | 1.4. - 31.3.……………..………. |  |  |  |  | 0 | m³
|  |  | 1.4. - 31.3.……………..………. |  |  |  |  | 0 | m³
|  |  | 1.4. - 31.3.……………..………. |  |  |  |  | 0 | m³
|  |  | 1.4. - 31.3.……………..………. |  |  |  |  | 0 | m³
Total future arisings: | [6 empty] | 219.0 |  | m³
Total waste volume: | [6 empty] | 219.0 |  | m³
Comment on volumes: |  |  | Waste volumes will be variable depending on station operating conditions. Volumes based on Back to Bio Shield strategy. Work is ongoing looking at optimising the strategy which could lead to a change in volume and timings of arisings across Final Site Clearance wastes (300s) and Pre C&M wastes (100s), in future submissions.
Uncertainty factors on volumes: |  |  | Stock (upper): |  |  | x |  | Arisings (upper): |  | x | 1.5
|  |  | Stock (lower): |  |  | x |  | Arisings (lower): |  | x | 0.5
WASTE SOURCE |  |  | Stainless steel items (including Control rods) from reactor dismantling.
PHYSICAL CHARACTERISTICS
General description: |  |  | A variety of stainless steel items. Waste can be packaged in standard NDA packages.
Physical components: |  | (%vol) | Stainless steel items (100%).
Sealed sources: |  |  | The waste does not contain sealed sources.
Bulk density (t/m³): |  |  | ~ | 1.4
Comment on density: |  |  | The density is of the waste as cut for packaging.
CHEMICAL COMPOSITION
General description and components (%wt): |  |  | Almost completely stainless steel (100%) with possibly a trace of other metals. Percentages of steels based on Heysham 2/Torness Values.
Chemical state: |  |  | -
Chemical form of radionuclides: | H-3: | H-3: | Diffused into matrix
| C-14: |  | Incorporated in the steel. There may be some surface contamination as graphite.
| Cl-36: |  | The chlorine will be incorporated in the steel
| Se-79: | Selenium-79 | Selenium content not expected to be significant
| Tc-99: | Selenium-79 | Not determined
| I-129: |  | Not determined
| Ra: |  | Radium content is insignificant
| Th: |  | Thorium content is Insignificant
| U: |  | Not determined
Np: |  |  | The neptunium content is insignificant
Pu: |  |  | Not determined
Metals and alloys (%wt): |  |  | The waste will be bulk metal items which have been cut for packaging. Metal thicknesses will range from a few mm to about 50mm.
[8 empty] | (%wt) | Type(s) / Grades(s) with proportions |  |  |  |  | % of total C14 activity
|  |  | Stainless steel…………………………………. |  |  |  |  | 100.0 | 316SS (52.3%), 304SS(31.4%), 321SS(16.3%). |  |  |  |  | 100.0
|  |  | Other ferrous metals………………………...… |  |  |  |  | 0 | 0
|  |  | Iron…………………………...………… |  |  |  |  | 0 | 0
|  |  | Aluminium…………………………...………… |  |  |  |  | 0 | 0
|  |  | Beryllium…………………….……………….. |  |  |  |  | 0 | 0
|  |  | Cobalt……………………..……………………. |  |  |  |  | 0 | 0
|  |  | Copper…………………………….……………….. |  |  |  |  | 0 | 0
|  |  | Lead……………………………...……………… |  |  |  |  | 0 | 0
|  |  | Magnox/Magnesium…………………………... |  |  |  |  | 0 | 0
|  |  | Nickel………………………………………..... |  |  |  |  | 0 | 0
|  |  | Titanium…………………………………..……. |  |  |  |  | 0 | 0
|  |  | Uranium………………………………...………. |  |  |  |  | 0 | 0
|  |  | Zinc………………………………...…… |  |  |  |  | 0 | 0
|  |  | Zircaloy/Zirconium……………...…….………. |  |  |  |  | 0 | 0
|  |  | Other metals…………………….…………. |  |  |  |  | 0 | 0
Organics (%wt): |  |  | None expected.
[8 empty] | (%wt) | Type(s) and comment |  |  |  |  | % of total C14 activity
|  |  | Total cellulosics…………..………… |  |  |  |  | 0 | 0
|  |  | Paper, cotton………..………..……… |  |  |  |  | 0 | 0
|  |  | Wood…………..…………………………….… |  |  |  |  | 0 | 0
|  |  | Halogenated plastics…………..…… |  |  |  |  | 0 | 0
|  |  | Total non-halogenated plastics……………… |  |  |  |  | 0 | 0
|  |  | Condensation polymers…………………...….. |  |  |  |  | 0 | 0
|  |  | Others…………..……………...…… |  |  |  |  | 0 | 0
|  |  | Organic ion exchange materials…..……. |  |  |  |  | 0 | 0
|  |  | Total rubber…………..……..…………… |  |  |  |  | 0 | 0
|  |  | Halogenated rubber…………………..…..…… |  |  |  |  | 0 | 0
|  |  | Non-halogenated rubber…………………....… |  |  |  |  | 0 | 0
|  |  | Hydrocarbons………………………….. |  |  |  |  | 0 | 0
|  |  | Oil or grease……..………………….… | [5 empty] | 0
|  |  | Fuel….………………….....……….. | [5 empty] | 0
|  |  | Asphalt/Tarmac (cont.coal tar)……. | [5 empty] | 0
|  |  | Asphalt/Tarmac (no coal tar)……...… | [5 empty] | 0
|  |  | Bitumen………………………….……. | [5 empty] | 0
|  |  | Others…………………….………………… | [5 empty] | 0
|  |  | Other organics…………..……………………..… |  |  |  |  | 0 | 0
Other materials (%wt): |  |  | -
[8 empty] | (%wt) | Type(s) and comment |  |  |  |  | % of total C14 activity
|  |  | Inorganic ion exchange materials…...… |  |  |  |  | 0 | 0
|  |  | Inorganic sludges and flocs…………….… |  |  |  |  | 0 | 0
|  |  | Soil……………..……………………....………… |  |  |  |  | 0 | 0
|  |  | Brick/Stone/Rubble………………......…………..………… |  |  |  |  | 0 | 0
|  |  | Cementitious material……………………….…. |  |  |  |  | 0 | 0
|  |  | Sand………..…………………………..……………….. |  |  |  |  | 0 | 0
|  |  | Glass/Ceramics………….…………..………… |  |  |  |  | 0 | 0
|  |  | Graphite………..…………………………..……… |  |  |  |  | ~0 | Graphite dust will be associated with waste.
|  |  | Desiccants/Catalysts…………………… |  |  |  |  | 0 | 0
|  |  | Asbestos…………..……………………...… |  |  |  |  | 0 | 0
|  |  | Non/low friable……..……………………………… | [5 empty] | 0
|  |  | Moderately friable……..……………………………… | [5 empty] | 0
|  |  | Highly friable……..…………………………… | [5 empty] | 0
|  |  | Free aqueous liquids…………..………… |  |  |  |  | 0 | 0
|  |  | Free non-aqueous liquids…………….………..………… |  |  |  |  | 0 | 0
|  |  | Powder/Ash…………..…………………...…… |  |  |  |  | 0 | 0
Inorganic anions (%wt): |  |  | None likely to be present.
[8 empty] | (%wt) | Type(s) and comment
|  |  | Fluoride……..………………………………….. |  |  |  |  | 0 | 0
|  |  | Chloride…………..…………………………….. |  |  |  |  | 0 | 0
|  |  | Iodide…..………………………………...…. |  |  |  |  | 0 | 0
|  |  | Cyanide…….…………………………………..… |  |  |  |  | 0 | 0
|  |  | Carbonate………..…………………………...… |  |  |  |  | 0 | 0
|  |  | Nitrate…………..…………………………...…. |  |  |  |  | 0 | 0
|  |  | Nitrite…………..……………………………….... |  |  |  |  | 0 | 0
|  |  | Phosphate……..…………………………...…. |  |  |  |  | 0 | 0
|  |  | Sulphate………..…………………………….…. |  |  |  |  | 0 | 0
|  |  | Sulphide………..……………………………...…. |  |  |  |  | 0 | 0
Materials of interest for waste acceptance criteria: |  |  | No materials likely to pose a fire or other non-radiological hazard have been identified.
[8 empty] | (%wt) | Type(s) and comment
|  |  | Combustible metals…………………………. |  |  |  |  | 0 | 0
|  |  | Low flash point liquids……………………...… |  |  |  |  | 0 | 0
|  |  | Explosive materials………………………….. |  |  |  |  | 0 | 0
|  |  | Phosphorus…………..………………………… |  |  |  |  | 0 | 0
|  |  | Hydrides………………………………….……… |  |  |  |  | 0 | 0
|  |  | Biological etc. materials……………………….. |  |  |  |  | 0 | 0
|  |  | Biodegradable materials…………...…………. |  |  |  |  | 0 | 0
|  |  | Putrescible wastes………..…………… |  |  |  |  | 0 | 0
|  |  | Non-putrescible wastes………..…………… |  |  |  |  | 0 | 0
|  |  | Corrosive materials…………………………. |  |  |  |  | 0 | 0
|  |  | Pyrophoric materials………………………….. |  |  |  |  | 0 | 0
|  |  | Generating toxic gases……………………….. |  |  |  |  | 0 | 0
|  |  | Reacting with water…………………………...… |  |  |  |  | 0 | 0
|  |  | Higher activity particles…………………………………. |  |  |  |  | P | May be present.
|  |  | Soluble solids as bulk chemical compounds……………………..…...…………… |  |  |  |  | 0 | 0
Hazardous substances / non hazardous pollutants: |  |  | Non Radioactive hazardous materials are not expected.
[8 empty] | (%wt) | Type(s) and comment
|  |  | Acrylamide………………………………. |  |  |  |  | NE | 0
|  |  | Benzene…………………….…………………. |  |  |  |  | NE | 0
|  |  | Chlorinated solvents………………...……. |  |  |  |  | NE | 0
|  |  | Formaldehyde…………………………..…. |  |  |  |  | NE | 0
|  |  | Organometallics………………………...……. |  |  |  |  | NE | 0
|  |  | Phenol……………………………..……..……. |  |  |  |  | NE | 0
|  |  | Styrene…..…...…..…………………….…...…….. |  |  |  |  | NE | 0
|  |  | Tri-butyl phosphate………………...…... |  |  |  |  | NE | 0
|  |  | Other organophosphates……………………. |  |  |  |  | NE | 0
|  |  | Vinyl chloride………………………………………. |  |  |  |  | NE | 0
|  |  | Arsenic……………………………………………. |  |  |  |  | NE | 0
|  |  | Barium…………………………………………… |  |  |  |  | NE | 0
|  |  | Boron…………………………………………………. |  |  |  |  | NE | 0
|  |  | Boron (in Boral)…………………………………………………. |  |  |  |  | NE | 0
|  |  | Boron (non-Boral)…………………………………………………. |  |  |  |  | NE | 0
|  |  | Cadmium…………………………….. |  |  |  |  | NE | 0
|  |  | Caesium………………………………………………. |  |  |  |  | NE | 0
|  |  | Selenium……………………………………………….. |  |  |  |  | NE | 0
|  |  | Chromium……………………………………………………. |  |  |  |  | NE | 0
|  |  | Molybdenum…………………………………………… |  |  |  |  | NE | 0
|  |  | Thallium……………………………………………. |  |  |  |  | NE | 0
|  |  | Tin……………………………………………….. |  |  |  |  | NE | 0
|  |  | Vanadium……………………………………………….. |  |  |  |  | NE | 0
|  |  | Mercury compounds……………………………………………... |  |  |  |  | NE | 0
|  |  | Others………………………………………………….. |  |  |  |  | NE | 0
Electronic & Electrical Equipment (EEE)
|  |  | EEE Type 1………………..…………. |  |  |  |  | 0 | 0
|  |  | EEE Type 2………………..…………. |  |  |  |  | 0 | 0
|  |  | EEE Type 3………………..…………. |  |  |  |  | 0 | 0
|  |  | EEE Type 4………………..…………. |  |  |  |  | 0 | 0
|  |  | EEE Type 5………………..…………. |  |  |  |  | 0 | 0
Complexing agents (%wt): |  |  | Not yet determined
[8 empty] | (%wt) | Type(s) and comment
|  |  | EDTA…………………….……............................. |  |  |  |  | NE | 0
|  |  | DPTA…….…...…………………....................................... |  |  |  |  | NE | 0
|  |  | NTA……………...………………....................................... |  |  |  |  | NE | 0
|  |  | Polycarboxylic acids………………………………… |  |  |  |  | NE | 0
|  |  | Other organic complexants…………………………..… |  |  |  |  | NE | Only trace quantities, if any.
|  |  | Total complexing agents………………………...… |  |  |  |  | NE
Potential for the waste to contain discrete items: |  |  | Yes.
PACKAGING AND CONDITIONING
Conditioning method: |  |  | The waste is not expected to be supercompacted. It will be placed in 'baskets' in the waste packages, and is assumed to be encapsulated.
Plant Name: |  |  | -
Location: |  |  | -
Plant Startup date: |  |  | 85 years after reactor shut down.
Total capacity (m³/y incoming waste): |  |  | ~5000.0
Target start date for packaging this stream: |  |  | -
Throughput for this stream (m³/y incoming waste): |  |  | -
Other information: |  |  | Waste will be conditioned when removed from the reactor.
Likely container type: | Container | [5 empty] | Waste packaged (vol%) |  | Waste loading (m³) |  | Payload (m³) |  | Number of packages
| 4m box (100mm concrete shielding) | [6 empty] | 100.0 | ~ | 12.2 | ~ | 14.3 | 18
Likely container type comment: |  |  | -
Range in container waste volume: |  |  | -
Other information on containers: |  |  | Stainless Steel.
Likely conditioning matrix: |  |  | BFS/OPC
Other information: |  |  | -
Conditioned density (t/m³): |  |  | ~3.06
Conditioned density comment: |  |  | Assumes waste will be encapsulated, matrix would be likely to be BFS/OPC.
Other information on conditioning: |  |  | The waste will be in baskets placed in the waste packages. Baskets of different Stage 3 ILW wastes may be in the same waste package.
Opportunities for alternative disposal routing: |  |  | Not yet determined
Baseline Management Route |  | Opportunity Management Route |  |  |  | Stream volume (%) |  | Estimated Date that Opportunity will be realised |  | Opportunity Confidence |  | Comment
- |  | - |  |  |  | - |  | - |  | - |  | -
0 |  | 0 | [5 empty] | 0 |  | 0 |  | 0
0 |  | 0 | [5 empty] | 0 |  | 0 |  | 0
RADIOACTIVITY
Source: |  |  | Activation of the stainless steel and impurities.
Uncertainty: |  |  | The values quoted were derived by calculation from available material specification and are indicative of the activities that are expected. The major source of uncertainty is the impurity levels.
Definition of total alpha and total beta/gamma: |  |  | Where totals are shown on the table of radionuclide activities they are the sums of the listed alpha or beta/gamma emitting radionuclides plus 'other alpha' or 'other beta/gamma'.
Measurement of radioactivities: |  |  | Activitiy/decay calculations based on neutron flux and operating history.
Other information: |  |  | The activities quoted are for the time at which this waste will arise (i.e. ~85 years after end of generation). There may be some contamination by Cs137.

## Radionuclide
WASTE STREAM |  |  |  | 3K311 |  |  |  |  | Decommissioning Stage 3: Stainless Steel (Reactor) ILW
|  | Mean radioactivity, TBq/m³ | [10 empty] | Mean radioactivity, TBq/m³
| Nuclide | Waste at |  | Bands and Code |  |  | Future Arisings |  | Bands and Code |  |  |  | Waste at |  | Bands and Code |  |  | Future Arisings |  | Bands and Code
|  |  | 2022-04-01 | [8 empty] | Nuclide | 2022-04-01
| H 3 |  |  | 0 | 0 | 0 |  |  | 0 | 0 | 8 | Gd 153 |  |  | 0 | 0 | 0 |  |  | 0 | 0 | 0
| Be 10 |  |  | 0 | 0 | 0 |  |  | 0 | 0 | 8 | Ho 163 |  |  | 0 | 0 | 0 |  |  | 0 | 0 | 0
| C 14 |  |  | 0 | 0 | 0 |  | 1.3E-02 | C | C | 2 | Ho 166m |  |  | 0 | 0 | 0 |  |  | 0 | 0 | 0
| Na 22 |  |  | 0 | 0 | 0 |  |  | 0 | 0 | 4 | Tm 170 |  |  | 0 | 0 | 0 |  |  | 0 | 0 | 0
| Al 26 |  |  | 0 | 0 | 0 |  |  | 0 | 0 | 4 | Tm 171 |  |  | 0 | 0 | 0 |  |  | 0 | 0 | 0
| Cl 36 |  |  | 0 | 0 | 0 |  | 1E-05 | C | C | 2 | Lu 174 |  |  | 0 | 0 | 0 |  |  | 0 | 0 | 0
| Ar 39 |  |  | 0 | 0 | 0 |  |  | 0 | 0 | 0 | Lu 176 |  |  | 0 | 0 | 0 |  |  | 0 | 0 | 0
| Ar 42 |  |  | 0 | 0 | 0 |  |  | 0 | 0 | 0 | Hf 178n |  |  | 0 | 0 | 0 |  |  | 0 | 0 | 0
| K 40 |  |  | 0 | 0 | 0 |  |  | 0 | 0 | 0 | Hf 182 |  |  | 0 | 0 | 0 |  |  | 0 | 0 | 0
| Ca 41 |  |  | 0 | 0 | 0 |  |  | 0 | 0 | 8 | Pt 193 |  |  | 0 | 0 | 0 |  |  | 0 | 0 | 0
| Mn 53 |  |  | 0 | 0 | 0 |  |  | 0 | 0 | 0 | Tl 204 |  |  | 0 | 0 | 0 |  |  | 0 | 0 | 0
| Mn 54 |  |  | 0 | 0 | 0 |  |  | 0 | 0 | 8 | Pb 205 |  |  | 0 | 0 | 0 |  |  | 0 | 0 | 0
| Fe 55 |  |  | 0 | 0 | 0 |  | 2.01E-08 | C | C | 2 | Pb 210 |  |  | 0 | 0 | 0 |  |  | 0 | 0 | 8
| Co 60 |  |  | 0 | 0 | 0 |  | 9.17E-05 | C | C | 2 | Bi 208 |  |  | 0 | 0 | 0 |  |  | 0 | 0 | 0
| Ni 59 |  |  | 0 | 0 | 0 |  | 2.5E-02 | C | C | 2 | Bi 210m |  |  | 0 | 0 | 0 |  |  | 0 | 0 | 0
| Ni 63 |  |  | 0 | 0 | 0 |  | 1.53E+00 | C | C | 2 | Po 210 |  |  | 0 | 0 | 0 |  |  | 0 | 0 | 8
| Zn 65 |  |  | 0 | 0 | 0 |  |  | 0 | 0 | 8 | Ra 223 |  |  | 0 | 0 | 0 |  |  | 0 | 0 | 0
| Se 79 |  |  | 0 | 0 | 0 |  |  | 0 | 0 | 8 | Ra 225 |  |  | 0 | 0 | 0 |  |  | 0 | 0 | 0
| Kr 81 |  |  | 0 | 0 | 0 |  |  | 0 | 0 | 0 | Ra 226 |  |  | 0 | 0 | 0 |  |  | 0 | 0 | 8
| Kr 85 |  |  | 0 | 0 | 0 |  |  | 0 | 0 | 0 | Ra 228 |  |  | 0 | 0 | 0 |  |  | 0 | 0 | 0
| Rb 87 |  |  | 0 | 0 | 0 |  |  | 0 | 0 | 0 | Ac 227 |  |  | 0 | 0 | 0 |  |  | 0 | 0 | 0
| Sr 90 |  |  | 0 | 0 | 0 |  |  | 0 | 0 | 8 | Th 227 |  |  | 0 | 0 | 0 |  |  | 0 | 0 | 0
| Zr 93 |  |  | 0 | 0 | 0 |  |  | 0 | 0 | 8 | Th 228 |  |  | 0 | 0 | 0 |  |  | 0 | 0 | 0
| Nb 91 |  |  | 0 | 0 | 0 |  |  | 0 | 0 | 0 | Th 229 |  |  | 0 | 0 | 0 |  |  | 0 | 0 | 8
| Nb 92 |  |  | 0 | 0 | 0 |  |  | 0 | 0 | 0 | Th 230 |  |  | 0 | 0 | 0 |  |  | 0 | 0 | 8
| Nb 93m |  |  | 0 | 0 | 0 |  | 1.41E-05 | C | C | 2 | Th 232 |  |  | 0 | 0 | 0 |  |  | 0 | 0 | 8
| Nb 94 |  |  | 0 | 0 | 0 |  | 1.78E-05 | C | C | 2 | Th 234 |  |  | 0 | 0 | 0 |  |  | 0 | 0 | 0
| Mo 93 |  |  | 0 | 0 | 0 |  | 1.28E-04 | C | C | 2 | Pa 231 |  |  | 0 | 0 | 0 |  |  | 0 | 0 | 8
| Tc 97 |  |  | 0 | 0 | 0 |  |  | 0 | 0 | 0 | Pa 233 |  |  | 0 | 0 | 0 |  |  | 0 | 0 | 0
| Tc 99 |  |  | 0 | 0 | 0 |  | 2.36E-05 | C | C | 2 | U 232 |  |  | 0 | 0 | 0 |  |  | 0 | 0 | 0
| Ru 106 |  |  | 0 | 0 | 0 |  |  | 0 | 0 | 8 | U 233 |  |  | 0 | 0 | 0 |  |  | 0 | 0 | 8
| Pd 107 |  |  | 0 | 0 | 0 |  |  | 0 | 0 | 8 | U 234 |  |  | 0 | 0 | 0 |  |  | 0 | 0 | 8
| Ag 108m |  |  | 0 | 0 | 0 |  | 1.8E-06 | C | C | 2 | U 235 |  |  | 0 | 0 | 0 |  |  | 0 | 0 | 8
| Ag 110m |  |  | 0 | 0 | 0 |  |  | 0 | 0 | 0 | U 236 |  |  | 0 | 0 | 0 |  |  | 0 | 0 | 8
| Cd 109 |  |  | 0 | 0 | 0 |  |  | 0 | 0 | 0 | U 238 |  |  | 0 | 0 | 0 |  |  | 0 | 0 | 8
| Cd 113m |  |  | 0 | 0 | 0 |  |  | 0 | 0 | 0 | Np 237 |  |  | 0 | 0 | 0 |  |  | 0 | 0 | 8
| Sn 119m |  |  | 0 | 0 | 0 |  |  | 0 | 0 | 0 | Pu 236 |  |  | 0 | 0 | 0 |  |  | 0 | 0 | 0
| Sn 121m |  |  | 0 | 0 | 0 |  |  | 0 | 0 | 8 | Pu 238 |  |  | 0 | 0 | 0 |  |  | 0 | 0 | 8
| Sn 123 |  |  | 0 | 0 | 0 |  |  | 0 | 0 | 0 | Pu 239 |  |  | 0 | 0 | 0 |  |  | 0 | 0 | 8
| Sn 126 |  |  | 0 | 0 | 0 |  |  | 0 | 0 | 8 | Pu 240 |  |  | 0 | 0 | 0 |  |  | 0 | 0 | 8
| Sb 125 |  |  | 0 | 0 | 0 |  |  | 0 | 0 | 0 | Pu 241 |  |  | 0 | 0 | 0 |  |  | 0 | 0 | 8
| Sb 126 |  |  | 0 | 0 | 0 |  |  | 0 | 0 | 0 | Pu 242 |  |  | 0 | 0 | 0 |  |  | 0 | 0 | 8
| Te 125m |  |  | 0 | 0 | 0 |  |  | 0 | 0 | 0 | Am 241 |  |  | 0 | 0 | 0 |  |  | 0 | 0 | 8
| Te 127m |  |  | 0 | 0 | 0 |  |  | 0 | 0 | 0 | Am 242m |  |  | 0 | 0 | 0 |  |  | 0 | 0 | 8
| I 129 |  |  | 0 | 0 | 0 |  |  | 0 | 0 | 8 | Am 243 |  |  | 0 | 0 | 0 |  |  | 0 | 0 | 8
| Cs 134 |  |  | 0 | 0 | 0 |  |  | 0 | 0 | 8 | Cm 242 |  |  | 0 | 0 | 0 |  |  | 0 | 0 | 8
| Cs 135 |  |  | 0 | 0 | 0 |  |  | 0 | 0 | 8 | Cm 243 |  |  | 0 | 0 | 0 |  |  | 0 | 0 | 8
| Cs 137 |  |  | 0 | 0 | 0 |  |  | 0 | 0 | 8 | Cm 244 |  |  | 0 | 0 | 0 |  |  | 0 | 0 | 8
| Ba 133 |  |  | 0 | 0 | 0 |  |  | 0 | 0 | 0 | Cm 245 |  |  | 0 | 0 | 0 |  |  | 0 | 0 | 8
| La 137 |  |  | 0 | 0 | 0 |  |  | 0 | 0 | 0 | Cm 246 |  |  | 0 | 0 | 0 |  |  | 0 | 0 | 8
| La 138 |  |  | 0 | 0 | 0 |  |  | 0 | 0 | 0 | Cm 248 |  |  | 0 | 0 | 0 |  |  | 0 | 0 | 0
| Ce 144 |  |  | 0 | 0 | 0 |  |  | 0 | 0 | 8 | Cf 249 |  |  | 0 | 0 | 0 |  |  | 0 | 0 | 0
| Pm 145 |  |  | 0 | 0 | 0 |  |  | 0 | 0 | 0 | Cf 250 |  |  | 0 | 0 | 0 |  |  | 0 | 0 | 0
| Pm 147 |  |  | 0 | 0 | 0 |  |  | 0 | 0 | 8 | Cf 251 |  |  | 0 | 0 | 0 |  |  | 0 | 0 | 0
| Sm 147 |  |  | 0 | 0 | 0 |  |  | 0 | 0 | 0 | Cf 252 |  |  | 0 | 0 | 0 |  |  | 0 | 0 | 0
| Sm 151 |  |  | 0 | 0 | 0 |  |  | 0 | 0 | 8 | Other a |  |  | 0 | 0 | 0 |  |  | 0 | 0 | 8
| Eu 152 |  |  | 0 | 0 | 0 |  |  | 0 | 0 | 8 | Other b/g |  |  | 0 | 0 | 0 |  |  | 0 | 0 | 8
| Eu 154 |  |  | 0 | 0 | 0 |  |  | 0 | 0 | 8 | Total a |  | 0 | 0 | 0 | 0 |  | <1E-09 | 0 | 0 | 8
| Eu 155 |  |  | 0 | 0 | 0 |  |  | 0 | 0 | 8 | Total b/g |  | 0 | 0 | 0 | 0 |  | 1.57E+00 | C | C | 2
| Bands (Upper and Lower) | [10 empty] | Code
| A a factor of 1.5 | [10 empty] | 1 Measured activity
| B a factor of 3 | [10 empty] | 2 Derived activity (best estimate)
| C a factor of 10 | [10 empty] | 3 Derived activity (upper limit)
| D a factor of 100 | [10 empty] | 4 Not present
| E a factor of 1000 | [10 empty] | 5 Present but not significant
6 Likely to be present but not assessed
| Note: Bands quantify uncertainty in | [10 empty] | 7 Present in significant quantities but not determined
| the mean radioactivity. | [10 empty] | 8 Not expected to be present in significant quantity