## DataSheet
WASTE STREAM |  |  | 3L11 |  | Dry Fuel Route LLW
SITE |  |  | Heysham 1
SITE OWNER |  |  | EDFE NGL
WASTE CUSTODIAN |  |  | EDFE NGL
WASTE TYPE |  |  | LLW |  |  | 0
Is the waste suject to Scottish Policy: |  |  | No
WASTE VOLUMES
Reported
Stocks: |  |  | At 1.4.2022………………………...….. |  |  |  |  | 11.4 |  | m³
Future arisings - |  |  | 1.4.2022 - 31.3.2023……..…. |  |  |  |  | 14.0 |  | m³
|  |  | 1.4.2023 - 31.3.2024………. |  |  |  |  | 14.0 |  | m³
|  |  | 1.4.2024 - 31.3.2025………. |  |  |  |  | 14.0 |  | m³
|  |  | 1.4.2025 - 31.3.2026………. |  |  |  |  | 14.0 |  | m³
|  |  | 1.4.2026 - 31.3.2027………. |  |  |  |  | 14.0 |  | m³
|  |  | 1.4.2027 - 31.3.2028………. |  |  |  |  | 14.0 |  | m³
|  |  | 1.4. - 31.3.………. |  |  |  |  | 0 |  | m³
|  |  | 1.4. - 31.3.………. |  |  |  |  | 0 |  | m³
|  |  | 1.4. - 31.3.………. |  |  |  |  | 0 |  | m³
|  |  | 1.4. - 31.3.………. |  |  |  |  | 0 |  | m³
|  |  | 1.4. - 31.3.………. |  |  |  |  | 0 |  | m³
|  |  | 1.4. - 31.3.………. |  |  |  |  | 0 |  | m³
|  |  | 1.4. - 31.3.………. |  |  |  |  | 0 |  | m³
|  |  | 1.4. - 31.3.………. |  |  |  |  | 0 |  | m³
|  |  | 1.4. - 31.3.………. |  |  |  |  | 0 |  | m³
|  |  | 1.4. - 31.3.………. |  |  |  |  | 0 |  | m³
|  |  | 1.4. - 31.3.………. |  |  |  |  | 0 |  | m³
|  |  | 1.4. - 31.3.………. |  |  |  |  | 0 |  | m³
|  |  | 1.4. - 31.3.………. |  |  |  |  | 0 |  | m³
|  |  | 1.4. - 31.3.………. |  |  |  |  | 0 |  | m³
|  |  | 1.4. - 31.3.………. |  |  |  |  | 0 |  | m³
|  |  | 1.4. - 31.3.………. |  |  |  |  | 0 |  | m³
|  |  | 1.4. - 31.3.………. |  |  |  |  | 0 |  | m³
|  |  | 1.4. - 31.3.………. |  |  |  |  | 0 |  | m³
|  |  | 1.4. - 31.3.………. |  |  |  |  | 0 |  | m³
|  |  | 1.4. - 31.3.………. |  |  |  |  | 0 |  | m³
|  |  | 1.4. - 31.3.………. |  |  |  |  | 0 |  | m³
|  |  | 1.4. - 31.3.………. |  |  |  |  | 0 |  | m³
|  |  | 1.4. - 31.3.………. |  |  |  |  | 0 |  | m³
|  |  | 1.4. - 31.3.………. |  |  |  |  | 0 |  | m³
|  |  | 1.4. - 31.3.………. |  |  |  |  | 0 |  | m³
|  |  | 1.4. - 31.3.………. |  |  |  |  | 0 |  | m³
|  |  | 1.4. - 31.3.………. |  |  |  |  | 0 |  | m³
|  |  | 1.4. - 31.3.………. |  |  |  |  | 0 |  | m³
|  |  | 1.4. - 31.3.………. |  |  |  |  | 0 |  | m³
|  |  | 1.4. - 31.3.………. |  |  |  |  | 0 |  | m³
|  |  | 1.4. - 31.3.………. |  |  |  |  | 0 |  | m³
|  |  | 1.4. - 31.3.………. |  |  |  |  | 0 |  | m³
|  |  | 1.4. - 31.3.………. |  |  |  |  | 0 |  | m³
|  |  | 1.4. - 31.3.………. |  |  |  |  | 0 |  | m³
|  |  | 1.4. - 31.3.………. |  |  |  |  | 0 |  | m³
|  |  | 1.4. - 31.3.………. |  |  |  |  | 0 |  | m³
|  |  | 1.4. - 31.3.………. |  |  |  |  | 0 |  | m³
|  |  | 1.4. - 31.3.………. |  |  |  |  | 0 |  | m³
|  |  | 1.4. - 31.3.………. |  |  |  |  | 0 |  | m³
|  |  | 1.4. - 31.3.………. |  |  |  |  | 0 |  | m³
|  |  | 1.4. - 31.3.………. |  |  |  |  | 0 |  | m³
|  |  | 1.4. - 31.3.………. |  |  |  |  | 0 |  | m³
|  |  | 1.4. - 31.3.………. |  |  |  |  | 0 |  | m³
|  |  | 1.4. - 31.3.………. |  |  |  |  | 0 |  | m³
|  |  | 1.4. - 31.3.………. |  |  |  |  | 0 |  | m³
|  |  | 1.4. - 31.3.………. |  |  |  |  | 0 |  | m³
|  |  | 1.4. - 31.3.………. |  |  |  |  | 0 |  | m³
|  |  | 1.4. - 31.3.………. |  |  |  |  | 0 |  | m³
|  |  | 1.4. - 31.3.………. |  |  |  |  | 0 |  | m³
|  |  | 1.4. - 31.3.………. |  |  |  |  | 0 |  | m³
|  |  | 1.4. - 31.3.………. |  |  |  |  | 0 |  | m³
|  |  | 1.4. - 31.3.………. |  |  |  |  | 0 |  | m³
|  |  | 1.4. - 31.3.………. |  |  |  |  | 0 |  | m³
|  |  | 1.4. - 31.3.………. |  |  |  |  | 0 |  | m³
|  |  | 1.4. - 31.3.………. |  |  |  |  | 0 |  | m³
|  |  | 1.4. - 31.3.………. |  |  |  |  | 0 |  | m³
|  |  | 1.4. - 31.3.………. |  |  |  |  | 0 |  | m³
|  |  | 1.4. - 31.3.………. |  |  |  |  | 0 |  | m³
|  |  | 1.4. - 31.3.………. |  |  |  |  | 0 |  | m³
|  |  | 1.4. - 31.3.………. |  |  |  |  | 0 |  | m³
|  |  | 1.4. - 31.3.………. |  |  |  |  | 0 |  | m³
|  |  | 1.4. - 31.3.………. |  |  |  |  | 0 |  | m³
|  |  | 1.4. - 31.3.………. |  |  |  |  | 0 |  | m³
|  |  | 1.4. - 31.3.………. |  |  |  |  | 0 |  | m³
|  |  | 1.4. - 31.3.………. |  |  |  |  | 0 |  | m³
|  |  | 1.4. - 31.3.………. |  |  |  |  | 0 |  | m³
|  |  | 1.4. - 31.3.………. |  |  |  |  | 0 |  | m³
|  |  | 1.4. - 31.3.………. |  |  |  |  | 0 |  | m³
|  |  | 1.4. - 31.3.………. |  |  |  |  | 0 |  | m³
|  |  | 1.4. - 31.3.………. |  |  |  |  | 0 |  | m³
|  |  | 1.4. - 31.3.………. |  |  |  |  | 0 |  | m³
|  |  | 1.4. - 31.3.………. |  |  |  |  | 0 |  | m³
|  |  | 1.4. - 31.3.………. |  |  |  |  | 0 |  | m³
|  |  | 1.4. - 31.3.………. |  |  |  |  | 0 |  | m³
|  |  | 1.4. - 31.3.………. |  |  |  |  | 0 |  | m³
|  |  | 1.4. - 31.3.………. |  |  |  |  | 0 |  | m³
|  |  | 1.4. - 31.3.………. |  |  |  |  | 0 |  | m³
|  |  | 1.4. - 31.3.………. |  |  |  |  | 0 |  | m³
|  |  | 1.4. - 31.3.………. |  |  |  |  | 0 |  | m³
|  |  | 1.4. - 31.3.………. |  |  |  |  | 0 |  | m³
|  |  | 1.4. - 31.3.………. |  |  |  |  | 0 |  | m³
|  |  | 1.4. - 31.3.………. |  |  |  |  | 0 |  | m³
|  |  | 1.4. - 31.3.………. |  |  |  |  | 0 |  | m³
|  |  | 1.4. - 31.3.………. |  |  |  |  | 0 |  | m³
|  |  | 1.4. - 31.3.………. |  |  |  |  | 0 |  | m³
|  |  | 1.4. - 31.3.………. |  |  |  |  | 0 |  | m³
|  |  | 1.4. - 31.3.………. |  |  |  |  | 0 |  | m³
|  |  | 1.4. - 31.3.………. |  |  |  |  | 0 |  | m³
|  |  | 1.4. - 31.3.………. |  |  |  |  | 0 |  | m³
Total future arisings: | [7 empty] | 84.0 |  | m³
Total waste volume: | [7 empty] | 95.4 |  | m³
Comment on volumes: |  |  | Waste volumes will be variable depending on station operating conditions.
Uncertainty factors on volumes: |  |  | Stock (upper): |  |  | x | 1.25 |  | Arisings (upper): |  | x | 1.5
|  |  | Stock (lower): |  |  | x | 0.75 |  | Arisings (lower): |  | x | 0.5
WASTE SOURCE |  |  | General solid LLW arisings from the Heyham 1 Reactor Building dry fuel route processing areas. This area includes: Pile Cap, PUMF Cell and Workshop, Control Rod and Active Maintenance Facility, Nose Unit Maintenance Facility.
PHYSICAL CHARACTERISTICS
General description: |  |  | The wastes generated in these areas are mixed wastes ranging from metal items, spent filters, redundant plant items, cabling, general soft trash waste, heavy duty plastic, and rubber waste. Where appropriate waste will be supercompacted prior to disposal.
Physical components: |  | (%vol) | Metal (~12%), Concrete/Rubble (~1%), Soil (~1%), Biodegradable-non putrescibles (~46%), Plastics (halogented) (~10%), Plastics (non-halogented) (~18%), Rubber (~8%), Wood (~2%), Other organic (~1%) and Powders/ash (~1%)
Sealed sources: |  |  | The waste does not contain sealed sources.
Bulk density (t/m³): |  |  | ~ | 0.43
Comment on density: |  |  | Density based on raw volume and weight at arising as provided in WCH.
CHEMICAL COMPOSITION
General description and components (%wt): |  |  | Stainless Steel (2%), Mild steel (8%), Lead (1%), Aluminium (1%), Concrete/Rubble (~1%), Soil (~1%), Biodegradable-non putrescibles (~45%), Plastics (halogented) (~10%), Plastics (non-halogented) (~19%), Rubber (~9%), Wood (~2%), Other organic (~1%) and Powders/ash (~1%)
Chemical state: |  |  | Neutral
Chemical form of radionuclides: |  | H-3: | Diffused into materials
| C-14: |  | Contamination by activated graphite, some from activation of metal components
| Cl-36: |  | Not Assessed
| Se-79: | Selenium-79 | Not expected to be significant
| Tc-99: | Selenium-79 | Not expected to be significant
| I-129: |  | Not Assessed
| Ra: |  | Not expected to be significant
| Th: |  | Not expected to be significant
| U: |  | Not Assessed
Np: |  |  | Not expected to be significant
Pu: |  |  | Not Assessed
Metals and alloys (%wt): |  |  | Metal thicknesses will be variable.
[9 empty] | (%wt) | Type(s) / Grades(s) with proportions |  |  |  |  | % of total C14 activity
|  |  | Stainless steel…………………………………. | [5 empty] | ~2.0 | Pipework, small valves
|  |  | Other ferrous metals………………………...… | [5 empty] | ~8.0 | Mild steel-Pipework, small valves
|  |  | Iron………………………...………………………………. | [5 empty] | NE | 0
|  |  | Aluminium…………………………...………… | [5 empty] | ~1.0 | Pipework, small valves
|  |  | Beryllium…………………….……………….. | [5 empty] | NE | 0
|  |  | Cobalt……………………..……………………. | [5 empty] | NE | 0
|  |  | Copper…………………………….……………….. | [5 empty] | NE | 0
|  |  | Lead……………………………...……………… | [5 empty] | ~1.0 | Lead wool
|  |  | Magnox/Magnesium…………………………... | [5 empty] | NE | 0
|  |  | Nickel………………………………………..... | [5 empty] | NE | 0
|  |  | Titanium…………………………………..……. | [5 empty] | NE | 0
|  |  | Uranium………………………………...………. | [5 empty] | NE | 0
|  |  | Zinc………………………………...…… | [5 empty] | NE | 0
|  |  | Zircaloy/Zirconium……………...…….………. | [5 empty] | NE | 0
|  |  | Other metals…………………….…………. | [5 empty] | NE | 0
Organics (%wt): |  |  | The waste contains non-halogenated plastic as polythene. Halogenated plastics and rubber. Organic ~85%.
[9 empty] | (%wt) | Type(s) and comment |  |  |  |  | % of total C14 activity
|  |  | Total cellulosics…………..………… | [5 empty] | ~47.0 | 0
|  |  | Paper, cotton………..…………… | [5 empty] | ~45.0 | 0
|  |  | Wood…………..………………… | [5 empty] | ~2.0 | 0
|  |  | Halogenated plastics…………..…… | [5 empty] | NE | 0
|  |  | Total non-halogenated plastics……………… | [5 empty] | ~18.0 | 0
|  |  | Condensation polymers…………………...….. | [5 empty] | NE | 0
|  |  | Others…………..……………...…… | [5 empty] | NE | 0
|  |  | Organic ion exchange materials…..……. | [5 empty] | 0 | 0
|  |  | Total rubber…………..……..…………… | [5 empty] | ~9.0 | 0
|  |  | Halogenated rubber…………………..…..…… | [5 empty] | NE | 0
|  |  | Non-halogenated rubber…………………....… | [5 empty] | NE | 0
|  |  | Hydrocarbons…………………………..... | [5 empty] | NE | 0
|  |  | Oil or grease……..………………….….… | [6 empty] | 0
|  |  | Fuel….………………….....…………... | [6 empty] | 0
|  |  | Asphalt/Tarmac (cont.coal tar)….… | [6 empty] | 0
|  |  | Asphalt/Tarmac (no coal tar)……...… | [6 empty] | 0
|  |  | Bitumen………………………………… | [6 empty] | 0
|  |  | Others………………………………………. | [5 empty] | ~ | 0
|  |  | Other organics…………..……………………..… | [5 empty] | ~1.0 | 0
Other materials (%wt): |  |  | Other materials ~3% weight. Including soil, concrete/rubble and powder/ash.
[9 empty] | (%wt) | Type(s) and comment |  |  |  |  | % of total C14 activity
|  |  | Inorganic ion exchange materials…...… | [5 empty] | 0 | 0
|  |  | Inorganic sludges and flocs…………….… | [5 empty] | 0 | 0
|  |  | Soil……………..……………………....………… | [5 empty] | ~1.0 | 0
|  |  | Brick/Stone/Rubble………………......…………..………… | [5 empty] | 0 | 0
|  |  | Cementitious material……………………….…. | [5 empty] | ~1.0 | Concrete/rubble
|  |  | Sand……………………………………….. | [5 empty] | 0 | 0
|  |  | Glass/Ceramics………….…………..………… | [5 empty] | 0 | 0
|  |  | Graphite………..…………………………..……… | [5 empty] | 0 | 0
|  |  | Desiccants/Catalysts…………………… | [5 empty] | 0 | 0
|  |  | Asbestos…………..……………………...… | [5 empty] | 0 | 0
|  |  | Non/low friable……..……………………………… | [6 empty] | 0
|  |  | Moderately friable……..……………………………… | [6 empty] | 0
|  |  | Highly friable……..…………………………… | [6 empty] | 0
|  |  | Free aqueous liquids…………..………… | [5 empty] | 0 | 0
|  |  | Free non-aqueous liquids…………….………..………… | [5 empty] | 0 | 0
|  |  | Powder/Ash…………..…………………...…… | [5 empty] | ~1.0 | 0
Inorganic anions (%wt): |  |  | Not estimated.
[9 empty] | (%wt) | Type(s) and comment
|  |  | Fluoride……..………………………………….. | [5 empty] | NE | 0
|  |  | Chloride…………..…………………………….. | [5 empty] | NE | 0
|  |  | Iodide…..………………………………...…. | [5 empty] | NE | 0
|  |  | Cyanide…….…………………………………..… | [5 empty] | NE | 0
|  |  | Carbonate………..…………………………...… | [5 empty] | NE | 0
|  |  | Nitrate…………..…………………………...…. | [5 empty] | NE | 0
|  |  | Nitrite…………..……………………………….... | [5 empty] | NE | 0
|  |  | Phosphate……..…………………………...…. | [5 empty] | NE | 0
|  |  | Sulphate………..…………………………….…. | [5 empty] | NE | 0
|  |  | Sulphide………..……………………………...…. | [5 empty] | NE | 0
Materials of interest for waste acceptance criteria: |  |  | -
[9 empty] | (%wt) | Type(s) and comment
|  |  | Combustible metals…………………………. | [5 empty] | 0 | 0
|  |  | Low flash point liquids……………………...… | [5 empty] | 0 | 0
|  |  | Explosive materials………………………….. | [5 empty] | 0 | 0
|  |  | Phosphorus…………..………………………… | [5 empty] | 0 | 0
|  |  | Hydrides………………………………….……… | [5 empty] | 0 | 0
|  |  | Biological etc. materials……………………….. | [5 empty] | 0 | 0
|  |  | Biodegradable materials…………...…………. | [5 empty] | 0 | 0
|  |  | Putrescible wastes………..…………… | [5 empty] | 0 | 0
|  |  | Non-putrescible wastes………..…………… | [5 empty] | 46.0 | 0
|  |  | Corrosive materials…………………………. | [5 empty] | 0 | 0
|  |  | Pyrophoric materials………………………….. | [5 empty] | 0 | 0
|  |  | Generating toxic gases……………………….. | [5 empty] | 0 | 0
|  |  | Reacting with water…………………………...… | [5 empty] | 0 | 0
|  |  | Higher activity particles…………………………………. | [5 empty] | 0 | Not expected
|  |  | Soluble solids as bulk chemical compounds……………………..………………….… | [5 empty] | 0 | 0
Hazardous substances / non hazardous pollutants: |  |  | -
[9 empty] | (%wt) | Type(s) and comment
|  |  | Acrylamide…………………………… | [5 empty] | NE | 0
|  |  | Benzene………………..……………… | [5 empty] | NE | 0
|  |  | Chlorinated solvents………..……………. | [5 empty] | NE | 0
|  |  | Formaldehyde…………………………. | [5 empty] | NE | 0
|  |  | Organometallics…………………………. | [5 empty] | NE | 0
|  |  | Phenol……………………………………….... | [5 empty] | 0 | 0
|  |  | Styrene…..…...…..…..……………………….. | [5 empty] | NE | 0
|  |  | Tri-butyl phosphate……………………….………... | [5 empty] | 0 | 0
|  |  | Other organophosphates……………………….. | [5 empty] | NE | 0
|  |  | Vinyl chloride………………………………………. | [5 empty] | 0 | 0
|  |  | Arsenic……………………………………….... | [5 empty] | 0 | 0
|  |  | Barium…………………………………..…………. | [5 empty] | NE | 0
|  |  | Boron…………………….……………………….. | [5 empty] | 0 | 0
|  |  | Boron (in Boral)…………………………………………………. | [5 empty] | NE | 0
|  |  | Boron (non-Boral)…………………………………………………. | [5 empty] | NE | 0
|  |  | Cadmium………………………………….……………….. | [5 empty] | 0 | 0
|  |  | Caesium……………………………………..……………. | [5 empty] | NE | 0
|  |  | Selenium………………………………………….……. | [5 empty] | 0 | 0
|  |  | Chromium………………………..………………………. | [5 empty] | 0 | 0
|  |  | Molybdenum……………………………..…………………. | [5 empty] | 0 | 0
|  |  | Thallium…………………………...………………………. | [5 empty] | NE | 0
|  |  | Tin………………………………...……………………… | [5 empty] | 0 | 0
|  |  | Vanadium…………………………………...…………………. | [5 empty] | 0 | 0
|  |  | Mercury compounds…………………...……………………. | [5 empty] | 0 | 0
|  |  | Others…………………………………………..…… | [5 empty] | NE | 0
Electronic & Electrical Equipment (EEE)
|  |  | EEE Type 1……………………….……………. | [5 empty] | 0 | 0
|  |  | EEE Type 2…………………………………...……. | [5 empty] | 0 | 0
|  |  | EEE Type 3………………………………...……. | [5 empty] | 0 | 0
|  |  | EEE Type 4………………………………….……. | [5 empty] | 0 | 0
|  |  | EEE Type 5…………………………………..……. | [5 empty] | 0 | 0
Complexing agents (%wt): |  |  | Not yet determined
[9 empty] | (%wt) | Type(s) and comment
|  |  | EDTA…………………….…………………….. | [5 empty] | NE | 0
|  |  | DPTA…….…...………………………………………. | [5 empty] | NE | 0
|  |  | NTA……………...…………………………………… | [5 empty] | NE | 0
|  |  | Polycarboxylic acids………………………………… | [5 empty] | NE | 0
|  |  | Other organic complexants…………………………..… | [5 empty] | NE | Present in trace quantities.
|  |  | Total complexing agents………………………...… | [5 empty] | TR
Potential for the waste to contain discrete items: |  |  | Yes.
TREATMENT, PACKAGING AND DISPOSAL
Planned on-site / off-site treatment(s): |  |  | Treatment | [8 empty] | On-site / Off-site |  | Stream volume %
|  |  | Low force compaction | [8 empty] | 0
|  |  | Supercompaction (HFC) | [8 empty] | Off-site |  | ~~17.0
|  |  | Incineration | [8 empty] | Off-site |  | ~~63.0
|  |  | Solidification | [8 empty] | 0
|  |  | Decontamination | [8 empty] | 0
|  |  | Metal treatment | [8 empty] | Off-site |  | ~~10.0
|  |  | Size reduction | [8 empty] | 0
|  |  | Decay storage | [8 empty] | 0
|  |  | Recycling / reuse | [8 empty] | 0
|  |  | Other / various | [8 empty] | 0
|  |  | None | [8 empty] | Off-site |  | ~~10.0
Comments on planned treatments : |  |  | In line with the waste hierarchy, wastes will be treated preferentially by incineration, metal decontamination/melting, supercompaction, optimal packaging in HHISOs or immobilisation by encapsulation where necessary, prior to ultimate disposal at the LLW Repository. These treatments will be carried out off-site under contract with companies such as LLWR Ltd, Cyclife, Tradebe Inutec.
Disposal Routes: |  |  | Disposal Route | [8 empty] | Stream volume % |  | Disposal density t/m3
|  |  | Expected to be consigned to the LLW Repository | [8 empty] | ~~27.0
Expected to be consigned to a Landfill Facility
Expected to be consigned to an On-Site Disposal Facility
|  |  | Expected to be consigned to an Incineration Facility | [8 empty] | ~~63.0
|  |  | Expected to be consigned to a Metal Treatment Facility | [8 empty] | ~~10.0
Expected to be consigned as Out of Scope
Expected to be recycled / reused
Disposal route not known
Classification codes for waste expected to be consigned to a landfill facility: |  |  |  |  | -
Upcoming (2022/23-2024/25) Waste Routing (if expected to change from above):
| Disposal Route | [8 empty] | Stream volume %
[10 empty] | 2022/23 |  | 2023/24 |  | 2024/25
Expected to be consigned to the LLW Repository
Expected to be consigned to a Landfill Facility
Expected to be consigned to an On-Site Disposal Facility
Expected to be consigned to an Incineration Facility
Expected to be consigned to a Metal Treatment Facility
Expected to be consigned as Out of Scope
Expected to be recycled / reused
Disposal route not known
Opportunities for alternative disposal routing: | [5 empty] | -
Baseline Management Route |  | Opportunity Management Route |  |  |  | Stream volume (%) |  |  | Estimated Date that Opportunity will be realised |  | Opportunity Confidence |  | Comment
- |  | - |  |  |  | - |  |  | - |  | - |  | -
0 |  | 0 | [6 empty] | 0 |  | 0 |  | 0
0 |  | 0 | [6 empty] | 0 |  | 0 |  | 0
Waste Packaging for Disposal:
|  |  | Container | [6 empty] | Stream volume % |  | Waste loading (m³) |  | Number of packages
1/3 Height IP-2 ISO
2/3 Height IP-2 ISO
1/2 Height WAMAC IP-2 ISO
|  |  | 1/2 Height IP-2 Disposal/Re-usable ISO | [6 empty] | 27.0 |  | ~36.8 |  | < 1
2m box (no shielding)
4m box (no shielding)
Other
Other information: |  |  | Waste loading is representative of the raw waste following further planned treatments. Supercompaction assumed to reduce volume to 20% of original. Solidification assumed to increase volume to 300% of original. No treatment results in the same volume.. The residual LLW from metal decontamination is assumed to be captured within the data provided by LLWR in wastestream 6H02 - LLW (Minor Users).
Waste Planned for Disposal at the LLW Repository:
Container voidage: |  |  | -
Waste Characterisation Form (WCH): |  |  | The waste meets the LLWR's Waste Acceptance Criteria (WAC). The waste has a current WCH. Differences exist between Inventory information and current WCH. The WCH is about to be updated.
Waste consigned for disposal to LLWR in the year of generation: |  |  | No. Efforts are made to dispose of waste during year of arising, but this is dependent on rate of arising throughout the year. This is also dependent on consignment of waste to third parties.
Non-Containerised Waste for In-Vault Grouting: | [5 empty] | (Not applicable to this waste stream)
Stream volume (%): |  |  | -
Waste stream variation: |  |  | -
Bounding cuboidal volume (m³): |  |  | -
Inaccessible voidage: |  |  | -
Other information: |  |  | -
RADIOACTIVITY
Source: |  |  | Contamination will be main source of activity with possibly some activation of certain reactor or fuel route components.
Uncertainty: |  |  | The main assumptions used in the fingerprint determination are that the swabs taken from the sub-areas are truly representative of those areas, and that the waste mapping information is accurate. It is also assumed that the wastes consigned within this waste-stream are all created in similar processes. Any wastes which are produced within these areas, but via unusual processes, will be compared against the waste fingerprint for this area, and will be considered a separate waste stream if the nuclide ratios do not match. The differences between the fingerprints obtained from previous sampling campaigns show that there have been no significant changes to the radionuclide ratios, so there is a high degree of confidence in these assumptions.
Definition of total alpha and total beta/gamma: |  |  | Where totals are shown on the table of radionuclide activities they are the sums of the listed beta/gamma emitting radionuclides plus 'other beta/gamma' not listed on the datasheet.
Measurement of radioactivities: |  |  | Multiple swabs (10-30 per area) were taken from all available contaminated surfaces including floors and workbenches, and from contaminated plant and equipment. The swabs from each area were then shredded and and blended to produce a bulk sample for each area. It is reasonable to assume that the radionuclide content of the swabs is representative of the radionuclide content of the active waste produced in the areas.
Other information: |  |  | -

## Radionuclide
WASTE STREAM |  |  |  | 3L11 |  |  |  |  | Dry Fuel Route LLW
|  | Mean radioactivity, TBq/m³ | [10 empty] | Mean radioactivity, TBq/m³
| Nuclide | Waste at |  | Bands and Code |  |  | Future Arisings |  | Bands and Code |  |  |  | Waste at |  | Bands and Code |  |  | Future Arisings |  | Bands and Code
|  | 2022-04-01 | [9 empty] | Nuclide | 2022-04-01
| H 3 |  | 9.41E-05 | C | C | 2 |  | 9.41E-05 | C | C | 2 | Gd 153 |  |  | 0 | 0 | 0 |  |  | 0 | 0 | 0
| Be 10 |  |  | 0 | 0 | 0 |  |  | 0 | 0 | 0 | Ho 163 |  |  | 0 | 0 | 0 |  |  | 0 | 0 | 0
| C 14 |  | 3.27E-05 | C | C | 2 |  | 3.27E-05 | C | C | 2 | Ho 166m |  |  | 0 | 0 | 0 |  |  | 0 | 0 | 0
| Na 22 |  |  | 0 | 0 | 0 |  |  | 0 | 0 | 0 | Tm 170 |  |  | 0 | 0 | 0 |  |  | 0 | 0 | 0
| Al 26 |  |  | 0 | 0 | 0 |  |  | 0 | 0 | 0 | Tm 171 |  |  | 0 | 0 | 0 |  |  | 0 | 0 | 0
| Cl 36 |  | 8.05E-06 | C | C | 2 |  | 8.05E-06 | C | C | 2 | Lu 174 |  |  | 0 | 0 | 0 |  |  | 0 | 0 | 0
| Ar 39 |  |  | 0 | 0 | 0 |  |  | 0 | 0 | 0 | Lu 176 |  |  | 0 | 0 | 0 |  |  | 0 | 0 | 0
| Ar 42 |  |  | 0 | 0 | 0 |  |  | 0 | 0 | 0 | Hf 178n |  |  | 0 | 0 | 0 |  |  | 0 | 0 | 0
| K 40 |  |  | 0 | 0 | 0 |  |  | 0 | 0 | 0 | Hf 182 |  |  | 0 | 0 | 0 |  |  | 0 | 0 | 0
| Ca 41 |  |  | 0 | 0 | 0 |  |  | 0 | 0 | 0 | Pt 193 |  |  | 0 | 0 | 0 |  |  | 0 | 0 | 0
| Mn 53 |  |  | 0 | 0 | 0 |  |  | 0 | 0 | 0 | Tl 204 |  |  | 0 | 0 | 0 |  |  | 0 | 0 | 0
| Mn 54 |  | 8.30E-05 | C | C | 2 |  | 8.30E-05 | C | C | 2 | Pb 205 |  |  | 0 | 0 | 0 |  |  | 0 | 0 | 0
| Fe 55 |  | 1.5E-03 | C | C | 2 |  | 1.5E-03 | C | C | 2 | Pb 210 |  |  | 0 | 0 | 0 |  |  | 0 | 0 | 0
| Co 60 |  | 1.67E-04 | C | C | 2 |  | 1.67E-04 | C | C | 2 | Bi 208 |  |  | 0 | 0 | 0 |  |  | 0 | 0 | 0
| Ni 59 |  |  | 0 | 0 | 0 |  |  | 0 | 0 | 0 | Bi 210m |  |  | 0 | 0 | 0 |  |  | 0 | 0 | 0
| Ni 63 |  | 1.68E-04 | C | C | 2 |  | 1.68E-04 | C | C | 2 | Po 210 |  |  | 0 | 0 | 0 |  |  | 0 | 0 | 0
| Zn 65 |  | 4.14E-06 | C | C | 2 |  | 4.14E-06 | C | C | 2 | Ra 223 |  |  | 0 | 0 | 0 |  |  | 0 | 0 | 0
| Se 79 |  |  | 0 | 0 | 0 |  |  | 0 | 0 | 0 | Ra 225 |  |  | 0 | 0 | 0 |  |  | 0 | 0 | 0
| Kr 81 |  |  | 0 | 0 | 0 |  |  | 0 | 0 | 0 | Ra 226 |  |  | 0 | 0 | 0 |  |  | 0 | 0 | 0
| Kr 85 |  |  | 0 | 0 | 0 |  |  | 0 | 0 | 0 | Ra 228 |  |  | 0 | 0 | 0 |  |  | 0 | 0 | 0
| Rb 87 |  |  | 0 | 0 | 0 |  |  | 0 | 0 | 0 | Ac 227 |  |  | 0 | 0 | 0 |  |  | 0 | 0 | 0
| Sr 90 |  | 2.79E-06 | C | C | 2 |  | 2.79E-06 | C | C | 2 | Th 227 |  |  | 0 | 0 | 0 |  |  | 0 | 0 | 0
| Zr 93 |  |  | 0 | 0 | 0 |  |  | 0 | 0 | 0 | Th 228 |  |  | 0 | 0 | 0 |  |  | 0 | 0 | 0
| Nb 91 |  |  | 0 | 0 | 0 |  |  | 0 | 0 | 0 | Th 229 |  |  | 0 | 0 | 0 |  |  | 0 | 0 | 0
| Nb 92 |  |  | 0 | 0 | 0 |  |  | 0 | 0 | 0 | Th 230 |  |  | 0 | 0 | 0 |  |  | 0 | 0 | 0
| Nb 93m |  |  | 0 | 0 | 0 |  |  | 0 | 0 | 0 | Th 232 |  |  | 0 | 0 | 0 |  |  | 0 | 0 | 0
| Nb 94 |  | 1.82E-07 | C | C | 2 |  | 1.82E-07 | C | C | 2 | Th 234 |  |  | 0 | 0 | 0 |  |  | 0 | 0 | 0
| Mo 93 |  |  | 0 | 0 | 0 |  |  | 0 | 0 | 0 | Pa 231 |  |  | 0 | 0 | 0 |  |  | 0 | 0 | 0
| Tc 97 |  |  | 0 | 0 | 0 |  |  | 0 | 0 | 0 | Pa 233 |  |  | 0 | 0 | 0 |  |  | 0 | 0 | 0
| Tc 99 |  |  | 0 | 0 | 0 |  |  | 0 | 0 | 0 | U 232 |  |  | 0 | 0 | 0 |  |  | 0 | 0 | 0
| Ru 106 |  | 1.36E-06 | C | C | 2 |  | 1.36E-06 | C | C | 2 | U 233 |  |  | 0 | 0 | 0 |  |  | 0 | 0 | 0
| Pd 107 |  |  | 0 | 0 | 0 |  |  | 0 | 0 | 0 | U 234 |  | 1.96E-10 | C | C | 2 |  | 1.96E-10 | C | C | 2
| Ag 108m |  | 3.28E-07 | C | C | 2 |  | 3.28E-07 | C | C | 2 | U 235 |  | 3.13E-12 | C | C | 2 |  | 3.13E-12 | C | C | 2
| Ag 110m |  | 1.31E-07 | C | C | 2 |  | 1.31E-07 | C | C | 2 | U 236 |  | 5.2E-11 | C | C | 2 |  | 5.2E-11 | C | C | 2
| Cd 109 |  |  | 0 | 0 | 0 |  |  | 0 | 0 | 0 | U 238 |  | 6E-11 | C | C | 2 |  | 6E-11 | C | C | 2
| Cd 113m |  |  | 0 | 0 | 0 |  |  | 0 | 0 | 0 | Np 237 |  |  | 0 | 0 | 0 |  |  | 0 | 0 | 0
| Sn 119m |  |  | 0 | 0 | 0 |  |  | 0 | 0 | 0 | Pu 236 |  |  | 0 | 0 | 0 |  |  | 0 | 0 | 0
| Sn 121m |  |  | 0 | 0 | 0 |  |  | 0 | 0 | 0 | Pu 238 |  | 4.56E-08 | C | C | 2 |  | 4.56E-08 | C | C | 2
| Sn 123 |  |  | 0 | 0 | 0 |  |  | 0 | 0 | 0 | Pu 239 |  | 3.48E-08 | C | C | 2 |  | 3.48E-08 | C | C | 2
| Sn 126 |  |  | 0 | 0 | 0 |  |  | 0 | 0 | 0 | Pu 240 |  | 8.28E-08 | C | C | 2 |  | 8.28E-08 | C | C | 2
| Sb 125 |  | 4.69E-07 | C | C | 2 |  | 4.69E-07 | C | C | 2 | Pu 241 |  | 1.36E-05 | C | C | 2 |  | 1.36E-05 | C | C | 2
| Sb 126 |  |  | 0 | 0 | 0 |  |  | 0 | 0 | 0 | Pu 242 |  |  | 0 | 0 | 0 |  |  | 0 | 0 | 0
| Te 125m |  |  | 0 | 0 | 0 |  |  | 0 | 0 | 0 | Am 241 |  | 1.15E-07 | C | C | 2 |  | 1.15E-07 | C | C | 2
| Te 127m |  |  | 0 | 0 | 0 |  |  | 0 | 0 | 0 | Am 242m |  |  | 0 | 0 | 0 |  |  | 0 | 0 | 0
| I 129 |  | 5.2E-13 | C | C | 2 |  | 5.2E-13 | C | C | 2 | Am 243 |  |  | 0 | 0 | 0 |  |  | 0 | 0 | 0
| Cs 134 |  | 1.64E-06 | C | C | 2 |  | 1.64E-06 | C | C | 2 | Cm 242 |  | 2.28E-08 | C | C | 2 |  | 2.28E-08 | C | C | 2
| Cs 135 |  |  | 0 | 0 | 0 |  |  | 0 | 0 | 0 | Cm 243 |  | 1.2E-09 | C | C | 2 |  | 1.2E-09 | C | C | 2
| Cs 137 |  | 1.95E-06 | C | C | 2 |  | 1.95E-06 | C | C | 2 | Cm 244 |  | 8.2E-08 | C | C | 2 |  | 8.2E-08 | C | C | 2
| Ba 133 |  | 1.92E-07 | C | C | 2 |  | 1.92E-07 | C | C | 2 | Cm 245 |  |  | 0 | 0 | 0 |  |  | 0 | 0 | 0
| La 137 |  |  | 0 | 0 | 0 |  |  | 0 | 0 | 0 | Cm 246 |  |  | 0 | 0 | 0 |  |  | 0 | 0 | 0
| La 138 |  |  | 0 | 0 | 0 |  |  | 0 | 0 | 0 | Cm 248 |  |  | 0 | 0 | 0 |  |  | 0 | 0 | 0
| Ce 144 |  | 4.42E-07 | C | C | 2 |  | 4.42E-07 | C | C | 2 | Cf 249 |  |  | 0 | 0 | 0 |  |  | 0 | 0 | 0
| Pm 145 |  |  | 0 | 0 | 0 |  |  | 0 | 0 | 0 | Cf 250 |  |  | 0 | 0 | 0 |  |  | 0 | 0 | 0
| Pm 147 |  | 3.78E-06 | C | C | 2 |  | 3.78E-06 | C | C | 2 | Cf 251 |  |  | 0 | 0 | 0 |  |  | 0 | 0 | 0
| Sm 147 |  |  | 0 | 0 | 0 |  |  | 0 | 0 | 0 | Cf 252 |  |  | 0 | 0 | 0 |  |  | 0 | 0 | 0
| Sm 151 |  |  | 0 | 0 | 0 |  |  | 0 | 0 | 0 | Other a |  |  | 0 | 0 | 0 |  |  | 0 | 0 | 0
| Eu 152 |  | 5.05E-07 | C | C | 2 |  | 5.05E-07 | C | C | 2 | Other b/g |  | 1.12E-06 | C | C | 2 |  | 1.12E-06 | C | C | 2
| Eu 154 |  | 3.83E-07 | C | C | 2 |  | 3.83E-07 | C | C | 2 | Total a |  | 3.84E-07 | C | C | 2 |  | 3.84E-07 | C | C | 2
| Eu 155 |  | 9.84E-08 | C | C | 2 |  | 9.84E-08 | C | C | 2 | Total b/g |  | 2.09E-03 | C | C | 2 |  | 2.09E-03 | C | C | 2
| Bands (Upper and Lower) | [10 empty] | Code
| A a factor of 1.5 | [10 empty] | 1 Measured activity
| B a factor of 3 | [10 empty] | 2 Derived activity (best estimate)
| C a factor of 10 | [10 empty] | 3 Derived activity (upper limit)
| D a factor of 100 | [10 empty] | 4 Not present
| E a factor of 1000 | [10 empty] | 5 Present but not significant
6 Likely to be present but not assessed
| Note: Bands quantify uncertainty in | [10 empty] | 7 Present in significant quantities but not determined
| the mean radioactivity. | [10 empty] | 8 Not expected to be present in significant quantity