## DataSheet
WASTE STREAM |  |  | 3L116 |  | Care and Maintenance Preparations: Dry Fuel Route LLW
SITE |  |  | Heysham 1
SITE OWNER |  |  | EDFE NGL
WASTE CUSTODIAN |  |  | EDFE NGL
WASTE TYPE |  |  | LLW |  |  | 0
Is the waste suject to Scottish Policy: |  |  | No
WASTE VOLUMES
Reported
Stocks: |  |  | At 1.4.2022………………………...….. |  |  |  | 0 |  | m³
Future arisings - |  |  | 1.4.2022 - 31.3.2026……..…. |  |  |  | 0 |  | m³
|  |  | 1.4.2027 - 31.3.2028………. |  |  |  | 260.2 |  | m³
|  |  | 1.4.2028 - 31.3.2029………. |  |  |  | 2013.5 |  | m³
|  |  | 1.4.2029 - 31.3.2030………. |  |  |  | 873.5 |  | m³
|  |  | 1.4.2030 - 31.3.2031………. |  |  |  | 735.2 |  | m³
|  |  | 1.4.2031 - 31.3.2032………. |  |  |  | 488.3 |  | m³
|  |  | 1.4.2032 - 31.3.2033………. |  |  |  | 198.2 |  | m³
|  |  | 1.4.2033 - 31.3.2034………. |  |  |  | 0 |  | m³
|  |  | 1.4.2034 - 31.3.2035………. |  |  |  | 0 |  | m³
|  |  | 1.4.2035 - 31.3.2036………. |  |  |  | 6.0 |  | m³
|  |  | 1.4. - 31.3.………. |  |  |  | 0 |  | m³
|  |  | 1.4. - 31.3.………. |  |  |  | 0 |  | m³
|  |  | 1.4. - 31.3.………. |  |  |  | 0 |  | m³
|  |  | 1.4. - 31.3.………. |  |  |  | 0 |  | m³
|  |  | 1.4. - 31.3.………. |  |  |  | 0 |  | m³
|  |  | 1.4. - 31.3.………. |  |  |  | 0 |  | m³
|  |  | 1.4. - 31.3.………. |  |  |  | 0 |  | m³
|  |  | 1.4. - 31.3.………. |  |  |  | 0 |  | m³
|  |  | 1.4. - 31.3.………. |  |  |  | 0 |  | m³
|  |  | 1.4. - 31.3.………. |  |  |  | 0 |  | m³
|  |  | 1.4. - 31.3.………. |  |  |  | 0 |  | m³
|  |  | 1.4. - 31.3.………. |  |  |  | 0 |  | m³
|  |  | 1.4. - 31.3.………. |  |  |  | 0 |  | m³
|  |  | 1.4. - 31.3.………. |  |  |  | 0 |  | m³
|  |  | 1.4. - 31.3.………. |  |  |  | 0 |  | m³
|  |  | 1.4. - 31.3.………. |  |  |  | 0 |  | m³
|  |  | 1.4. - 31.3.………. |  |  |  | 0 |  | m³
|  |  | 1.4. - 31.3.………. |  |  |  | 0 |  | m³
|  |  | 1.4. - 31.3.………. |  |  |  | 0 |  | m³
|  |  | 1.4. - 31.3.………. |  |  |  | 0 |  | m³
|  |  | 1.4. - 31.3.………. |  |  |  | 0 |  | m³
|  |  | 1.4. - 31.3.………. |  |  |  | 0 |  | m³
|  |  | 1.4. - 31.3.………. |  |  |  | 0 |  | m³
|  |  | 1.4. - 31.3.………. |  |  |  | 0 |  | m³
|  |  | 1.4. - 31.3.………. |  |  |  | 0 |  | m³
|  |  | 1.4. - 31.3.………. |  |  |  | 0 |  | m³
|  |  | 1.4. - 31.3.………. |  |  |  | 0 |  | m³
|  |  | 1.4. - 31.3.………. |  |  |  | 0 |  | m³
|  |  | 1.4. - 31.3.………. |  |  |  | 0 |  | m³
|  |  | 1.4. - 31.3.………. |  |  |  | 0 |  | m³
|  |  | 1.4. - 31.3.………. |  |  |  | 0 |  | m³
|  |  | 1.4. - 31.3.………. |  |  |  | 0 |  | m³
|  |  | 1.4. - 31.3.………. |  |  |  | 0 |  | m³
|  |  | 1.4. - 31.3.………. |  |  |  | 0 |  | m³
|  |  | 1.4. - 31.3.………. |  |  |  | 0 |  | m³
|  |  | 1.4. - 31.3.………. |  |  |  | 0 |  | m³
|  |  | 1.4. - 31.3.………. |  |  |  | 0 |  | m³
|  |  | 1.4. - 31.3.………. |  |  |  | 0 |  | m³
|  |  | 1.4. - 31.3.………. |  |  |  | 0 |  | m³
|  |  | 1.4. - 31.3.………. |  |  |  | 0 |  | m³
|  |  | 1.4. - 31.3.………. |  |  |  | 0 |  | m³
|  |  | 1.4. - 31.3.………. |  |  |  | 0 |  | m³
|  |  | 1.4. - 31.3.………. |  |  |  | 0 |  | m³
|  |  | 1.4. - 31.3.………. |  |  |  | 0 |  | m³
|  |  | 1.4. - 31.3.………. |  |  |  | 0 |  | m³
|  |  | 1.4. - 31.3.………. |  |  |  | 0 |  | m³
|  |  | 1.4. - 31.3.………. |  |  |  | 0 |  | m³
|  |  | 1.4. - 31.3.………. |  |  |  | 0 |  | m³
|  |  | 1.4. - 31.3.………. |  |  |  | 0 |  | m³
|  |  | 1.4. - 31.3.………. |  |  |  | 0 |  | m³
|  |  | 1.4. - 31.3.………. |  |  |  | 0 |  | m³
|  |  | 1.4. - 31.3.………. |  |  |  | 0 |  | m³
|  |  | 1.4. - 31.3.………. |  |  |  | 0 |  | m³
|  |  | 1.4. - 31.3.………. |  |  |  | 0 |  | m³
|  |  | 1.4. - 31.3.………. |  |  |  | 0 |  | m³
|  |  | 1.4. - 31.3.………. |  |  |  | 0 |  | m³
|  |  | 1.4. - 31.3.………. |  |  |  | 0 |  | m³
|  |  | 1.4. - 31.3.………. |  |  |  | 0 |  | m³
|  |  | 1.4. - 31.3.………. |  |  |  | 0 |  | m³
|  |  | 1.4. - 31.3.………. |  |  |  | 0 |  | m³
|  |  | 1.4. - 31.3.………. |  |  |  | 0 |  | m³
|  |  | 1.4. - 31.3.………. |  |  |  | 0 |  | m³
|  |  | 1.4. - 31.3.………. |  |  |  | 0 |  | m³
|  |  | 1.4. - 31.3.………. |  |  |  | 0 |  | m³
|  |  | 1.4. - 31.3.………. |  |  |  | 0 |  | m³
|  |  | 1.4. - 31.3.………. |  |  |  | 0 |  | m³
|  |  | 1.4. - 31.3.………. |  |  |  | 0 |  | m³
|  |  | 1.4. - 31.3.………. |  |  |  | 0 |  | m³
|  |  | 1.4. - 31.3.………. |  |  |  | 0 |  | m³
|  |  | 1.4. - 31.3.………. |  |  |  | 0 |  | m³
|  |  | 1.4. - 31.3.………. |  |  |  | 0 |  | m³
|  |  | 1.4. - 31.3.………. |  |  |  | 0 |  | m³
|  |  | 1.4. - 31.3.………. |  |  |  | 0 |  | m³
|  |  | 1.4. - 31.3.………. |  |  |  | 0 |  | m³
|  |  | 1.4. - 31.3.………. |  |  |  | 0 |  | m³
|  |  | 1.4. - 31.3.………. |  |  |  | 0 |  | m³
|  |  | 1.4. - 31.3.………. |  |  |  | 0 |  | m³
|  |  | 1.4. - 31.3.………. |  |  |  | 0 |  | m³
|  |  | 1.4. - 31.3.………. |  |  |  | 0 |  | m³
|  |  | 1.4. - 31.3.………. |  |  |  | 0 |  | m³
|  |  | 1.4. - 31.3.………. |  |  |  | 0 |  | m³
|  |  | 1.4. - 31.3.………. |  |  |  | 0 |  | m³
|  |  | 1.4. - 31.3.………. |  |  |  | 0 |  | m³
|  |  | 1.4. - 31.3.………. |  |  |  | 0 |  | m³
|  |  | 1.4. - 31.3.………. |  |  |  | 0 |  | m³
Total future arisings: | [6 empty] | 4574.9 |  | m³
Total waste volume: | [6 empty] | 4574.9 |  | m³
Comment on volumes: |  |  | Waste volumes will be variable depending on station operating conditions. Volumes based on Back to Bio Shield strategy. Work is ongoing looking at optimising the strategy which could lead to a change in volume and timings of arisings across Pre C&M wastes (100s) and Final Site Clearance wastes (300s), in future submissions.
Uncertainty factors on volumes: |  |  | Stock (upper): |  |  | x |  | Arisings (upper): |  | x | 1.25
|  |  | Stock (lower): |  |  | x |  | Arisings (lower): |  | x | 0.75
WASTE SOURCE |  |  | General solid decommissioning LLW arisings from the Dry Fuel Route. Waste arising from plant dismantling and associated contamination control procedures.
PHYSICAL CHARACTERISTICS
General description: |  |  | A variety of mixed decommissioning materials, including metals, organics and other mixed materials
Physical components: |  | (%vol) | Metals (86%), Organics (11%), Sludge (1%), Rubble (2%)
Sealed sources: |  |  | The waste does not contain sealed sources.
Bulk density (t/m³): |  |  | ~ | 1.2487
Comment on density: |  |  | Density based on raw volume and weight at arising as provided in WCH
CHEMICAL COMPOSITION
General description and components (%wt): |  |  | Stainless Steel (23%), Mild steel (63%), Organics (11%), Sludge (1%), Rubble (2%)
Chemical state: |  |  | Neutral
Chemical form of radionuclides: |  | H-3: | To be Determined
| C-14: |  | To be Determined
| Cl-36: |  | To be Determined
| Se-79: | Selenium-79 | To be Determined
| Tc-99: | Selenium-79 | To be Determined
| I-129: |  | To be Determined
| Ra: |  | To be Determined
| Th: |  | To be Determined
| U: |  | To be Determined
Np: |  |  | To be Determined
Pu: |  |  | To be Determined
Metals and alloys (%wt): |  |  | Not estimated
[8 empty] | (%wt) | Type(s) / Grades(s) with proportions |  |  |  |  | % of total C14 activity
|  |  | Stainless steel…………………………………. |  |  |  |  | ~23.2 | 0
|  |  | Other ferrous metals………………………...… |  |  |  |  | ~62.9 | Mild steel
|  |  | Iron………………………...………………………………. |  |  |  |  | NE | 0
|  |  | Aluminium…………………………...………… |  |  |  |  | NE | 0
|  |  | Beryllium…………………….……………….. |  |  |  |  | NE | 0
|  |  | Cobalt……………………..……………………. |  |  |  |  | NE | 0
|  |  | Copper…………………………….……………….. |  |  |  |  | NE | 0
|  |  | Lead……………………………...……………… |  |  |  |  | NE | 0
|  |  | Magnox/Magnesium…………………………... |  |  |  |  | NE | 0
|  |  | Nickel………………………………………..... |  |  |  |  | NE | 0
|  |  | Titanium…………………………………..……. |  |  |  |  | NE | 0
|  |  | Uranium………………………………...………. |  |  |  |  | NE | 0
|  |  | Zinc………………………………...…… |  |  |  |  | NE | 0
|  |  | Zircaloy/Zirconium……………...…….………. |  |  |  |  | NE | 0
|  |  | Other metals…………………….…………. |  |  |  |  | NE | 0
Organics (%wt): |  |  | The waste contains paper, cotton, wood, non-halogenated plastic, halogenated plasitcs and rubber
[8 empty] | (%wt) | Type(s) and comment |  |  |  |  | % of total C14 activity
|  |  | Total cellulosics…………..………… |  |  |  |  | ~5.1 | 0
|  |  | Paper, cotton………..…………… |  |  |  |  | ~5.0 | 0
|  |  | Wood…………..………………… |  |  |  |  | ~0.13 | 0
|  |  | Halogenated plastics…………..…… |  |  |  |  | ~2.6 | 0
|  |  | Total non-halogenated plastics……………… |  |  |  |  | ~2.6 | 0
|  |  | Condensation polymers…………………...….. |  |  |  |  | ~1.3 | 0
|  |  | Others…………..……………...…… |  |  |  |  | ~1.3 | 0
|  |  | Organic ion exchange materials…..……. |  |  |  |  | ~0 | 0
|  |  | Total rubber…………..……..…………… |  |  |  |  | ~1.3 | 0
|  |  | Halogenated rubber…………………..…..…… |  |  |  |  | ~0.64 | 0
|  |  | Non-halogenated rubber…………………....… |  |  |  |  | ~0.64 | 0
|  |  | Hydrocarbons…………………………..... |  |  |  |  | NE | 0
|  |  | Oil or grease……..………………….….… |  |  |  |  | NE | 0
|  |  | Fuel….………………….....…………... |  |  |  |  | NE | 0
|  |  | Asphalt/Tarmac (cont.coal tar)….… |  |  |  |  | NE | 0
|  |  | Asphalt/Tarmac (no coal tar)……...… |  |  |  |  | NE | 0
|  |  | Bitumen………………………………… |  |  |  |  | NE | 0
|  |  | Others………………………………………. |  |  |  |  | NE | 0
|  |  | Other organics…………..……………………..… |  |  |  |  | NE | 0
Other materials (%wt): |  |  | -
[8 empty] | (%wt) | Type(s) and comment |  |  |  |  | % of total C14 activity
|  |  | Inorganic ion exchange materials…...… |  |  |  |  | 0 | 0
|  |  | Inorganic sludges and flocs…………….… |  |  |  |  | 0.64 | 0
|  |  | Soil……………..……………………....………… |  |  |  |  | 0 | 0
|  |  | Brick/Stone/Rubble………………......…………..………… |  |  |  |  | 1.8 | 0
|  |  | Cementitious material……………………….…. |  |  |  |  | ~0 | 0
|  |  | Sand……………………………………….. |  |  |  |  | 0 | 0
|  |  | Glass/Ceramics………….…………..………… | [5 empty] | 0
|  |  | Graphite………..…………………………..……… |  |  |  |  | 0 | 0
|  |  | Desiccants/Catalysts…………………… |  |  |  |  | 0 | 0
|  |  | Asbestos…………..……………………...… |  |  |  |  | 0 | 0
|  |  | Non/low friable……..……………………………… |  |  |  |  | 0 | 0
|  |  | Moderately friable……..……………………………… |  |  |  |  | 0 | 0
|  |  | Highly friable……..…………………………… |  |  |  |  | 0 | 0
|  |  | Free aqueous liquids…………..………… |  |  |  |  | 0 | 0
|  |  | Free non-aqueous liquids…………….………..………… |  |  |  |  | 0 | 0
|  |  | Powder/Ash…………..…………………...…… |  |  |  |  | 0 | 0
Inorganic anions (%wt): |  |  | Not estimated.
[8 empty] | (%wt) | Type(s) and comment
|  |  | Fluoride……..………………………………….. |  |  |  |  | NE | 0
|  |  | Chloride…………..…………………………….. |  |  |  |  | NE | 0
|  |  | Iodide…..………………………………...…. |  |  |  |  | NE | 0
|  |  | Cyanide…….…………………………………..… |  |  |  |  | NE | 0
|  |  | Carbonate………..…………………………...… |  |  |  |  | NE | 0
|  |  | Nitrate…………..…………………………...…. |  |  |  |  | NE | 0
|  |  | Nitrite…………..……………………………….... |  |  |  |  | NE | 0
|  |  | Phosphate……..…………………………...…. |  |  |  |  | NE | 0
|  |  | Sulphate………..…………………………….…. |  |  |  |  | NE | 0
|  |  | Sulphide………..……………………………...…. |  |  |  |  | NE | 0
Materials of interest for waste acceptance criteria: |  |  | -
[8 empty] | (%wt) | Type(s) and comment
|  |  | Combustible metals…………………………. |  |  |  |  | 0 | 0
|  |  | Low flash point liquids……………………...… |  |  |  |  | 0 | 0
|  |  | Explosive materials………………………….. |  |  |  |  | 0 | 0
|  |  | Phosphorus…………..………………………… |  |  |  |  | 0 | 0
|  |  | Hydrides………………………………….……… |  |  |  |  | 0 | 0
|  |  | Biological etc. materials……………………….. |  |  |  |  | 0 | 0
|  |  | Biodegradable materials…………...…………. |  |  |  |  | 0 | 0
|  |  | Putrescible wastes………..…………… |  |  |  |  | 0 | 0
|  |  | Non-putrescible wastes………..…………… |  |  |  |  | 0 | 0
|  |  | Corrosive materials…………………………. |  |  |  |  | 0 | 0
|  |  | Pyrophoric materials………………………….. |  |  |  |  | 0 | 0
|  |  | Generating toxic gases……………………….. |  |  |  |  | 0 | 0
|  |  | Reacting with water…………………………...… |  |  |  |  | 0 | 0
|  |  | Higher activity particles…………………………………. |  |  |  |  | 0 | 0
|  |  | Soluble solids as bulk chemical compounds……………………..………………….… |  |  |  |  | 0 | 0
Hazardous substances / non hazardous pollutants: |  |  | -
[8 empty] | (%wt) | Type(s) and comment
|  |  | Acrylamide…………………………… |  |  |  |  | NE | 0
|  |  | Benzene………………..……………… |  |  |  |  | NE | 0
|  |  | Chlorinated solvents………..……………. |  |  |  |  | NE | 0
|  |  | Formaldehyde…………………………. |  |  |  |  | NE | 0
|  |  | Organometallics…………………………. |  |  |  |  | NE | 0
|  |  | Phenol……………………………………….... |  |  |  |  | 0 | 0
|  |  | Styrene…..…...…..…..……………………….. |  |  |  |  | NE | 0
|  |  | Tri-butyl phosphate……………………….………... |  |  |  |  | 0 | 0
|  |  | Other organophosphates……………………….. |  |  |  |  | NE | 0
|  |  | Vinyl chloride………………………………………. |  |  |  |  | 0 | 0
|  |  | Arsenic……………………………………….... |  |  |  |  | 0 | 0
|  |  | Barium…………………………………..…………. |  |  |  |  | NE | 0
|  |  | Boron…………………….……………………….. |  |  |  |  | 0 | 0
|  |  | Boron (in Boral)…………………………………………………. |  |  |  |  | NE | 0
|  |  | Boron (non-Boral)…………………………………………………. |  |  |  |  | NE | 0
|  |  | Cadmium………………………………….……………….. |  |  |  |  | 0 | 0
|  |  | Caesium……………………………………..……………. |  |  |  |  | NE | 0
|  |  | Selenium………………………………………….……. |  |  |  |  | 0 | 0
|  |  | Chromium………………………..………………………. |  |  |  |  | 0 | 0
|  |  | Molybdenum……………………………..…………………. |  |  |  |  | 0 | 0
|  |  | Thallium…………………………...………………………. |  |  |  |  | NE | 0
|  |  | Tin………………………………...……………………… |  |  |  |  | 0 | 0
|  |  | Vanadium…………………………………...…………………. |  |  |  |  | 0 | 0
|  |  | Mercury compounds…………………...……………………. |  |  |  |  | 0 | 0
|  |  | Others…………………………………………..…… |  |  |  |  | NE | 0
Electronic & Electrical Equipment (EEE)
|  |  | EEE Type 1……………………….……………. |  |  |  |  | 0 | 0
|  |  | EEE Type 2…………………………………...……. |  |  |  |  | 0 | 0
|  |  | EEE Type 3………………………………...……. |  |  |  |  | 0 | 0
|  |  | EEE Type 4………………………………….……. |  |  |  |  | 0 | 0
|  |  | EEE Type 5…………………………………..……. |  |  |  |  | 0 | 0
Complexing agents (%wt): |  |  | Not yet determined
[8 empty] | (%wt) | Type(s) and comment
|  |  | EDTA…………………….…………………….. |  |  |  |  | NE | 0
|  |  | DPTA…….…...………………………………………. |  |  |  |  | NE | 0
|  |  | NTA……………...…………………………………… |  |  |  |  | NE | 0
|  |  | Polycarboxylic acids………………………………… |  |  |  |  | NE | 0
|  |  | Other organic complexants…………………………..… |  |  |  |  | NE | Present in trace quantities.
|  |  | Total complexing agents………………………...… |  |  |  |  | NE
Potential for the waste to contain discrete items: |  |  | Yes.
TREATMENT, PACKAGING AND DISPOSAL
Planned on-site / off-site treatment(s): |  |  | Treatment | [7 empty] | On-site / Off-site |  | Stream volume %
|  |  | Low force compaction | [7 empty] | 0
|  |  | Supercompaction (HFC) | [7 empty] | Off-site |  | ~2.9
|  |  | Incineration | [7 empty] | Off-site |  | ~16.9
|  |  | Solidification | [7 empty] | 0
|  |  | Decontamination | [7 empty] | 0
|  |  | Metal treatment | [7 empty] | Off-site |  | ~76.7
|  |  | Size reduction | [7 empty] | 0
|  |  | Decay storage | [7 empty] | 0
|  |  | Recycling / reuse | [7 empty] | 0
|  |  | Other / various | [7 empty] | 0
|  |  | None | [7 empty] | Off-site |  | ~3.0
Comments on planned treatments : |  |  | In line with the waste hierarchy, wastes will be treated preferentially by incineration, metal decontamination/melting, supercompaction, optimal packaging in HHISOs or immobilisation by encapsulation where necessary, prior to ultimate disposal at the LLW Repository. These treatments will be carried out off-site under contract with companies such as LLWR Ltd, Cyclife, Tradebe Inutec. The percentages are based on the history of consignments across the fleet of EDF Energy Nuclear Generation stations.
Disposal Routes: |  |  | Disposal Route | [7 empty] | Stream volume % |  | Disposal density t/m3
|  |  | Expected to be consigned to the LLW Repository | [7 empty] | ~6.4
Expected to be consigned to a Landfill Facility
Expected to be consigned to an On-Site Disposal Facility
|  |  | Expected to be consigned to an Incineration Facility | [7 empty] | ~16.9
|  |  | Expected to be consigned to a Metal Treatment Facility | [7 empty] | ~76.7
Expected to be consigned as Out of Scope
Expected to be recycled / reused
Disposal route not known
Classification codes for waste expected to be consigned to a landfill facility: |  |  |  |  | -
Upcoming (2022/23-2024/25) Waste Routing (if expected to change from above):
| Disposal Route | [7 empty] | Stream volume %
[9 empty] | 2022/23 |  | 2023/24 |  | 2024/25
Expected to be consigned to the LLW Repository
Expected to be consigned to a Landfill Facility
Expected to be consigned to an On-Site Disposal Facility
Expected to be consigned to an Incineration Facility
Expected to be consigned to a Metal Treatment Facility
Expected to be consigned as Out of Scope
Expected to be recycled / reused
Disposal route not known
Opportunities for alternative disposal routing: | [5 empty] | -
Baseline Management Route |  | Opportunity Management Route |  |  |  | Stream volume (%) |  | Estimated Date that Opportunity will be realised |  | Opportunity Confidence |  | Comment
- |  | - |  |  |  | - |  | - |  | - |  | -
0 |  | 0 | [5 empty] | 0 |  | 0 |  | 0
0 |  | 0 | [5 empty] | 0 |  | 0 |  | 0
Waste Packaging for Disposal:
|  |  | Container | [5 empty] | Stream volume % |  | Waste loading (m³) |  | Number of packages
1/3 Height IP-2 ISO
2/3 Height IP-2 ISO
1/2 Height WAMAC IP-2 ISO
|  |  | 1/2 Height IP-2 Disposal/Re-usable ISO | [5 empty] | ~6.4 |  | ~15.46 |  | 19
2m box (no shielding)
4m box (no shielding)
Other
Other information: |  |  | Waste loading is representative of the raw waste following further planned treatments. Supercompaction assumed to reduce volume to 20% of original. Solidification assumed to increase volume to 300% of original. No treatment results in the same volume.
Waste Planned for Disposal at the LLW Repository:
Container voidage: |  |  | -
Waste Characterisation Form (WCH): |  |  | It is not yet determined if the waste meets LLWR's Waste Acceptance Criteria (WAC).
Waste consigned for disposal to LLWR in the year of generation: |  |  | Not yet determined.
Non-Containerised Waste for In-Vault Grouting: | [5 empty] | (Not applicable to this waste stream)
Stream volume (%): |  |  | -
Waste stream variation: |  |  | -
Bounding cuboidal volume (m³): |  |  | -
Inaccessible voidage: |  |  | -
Other information: |  |  | -
RADIOACTIVITY
Source: |  |  | Activation and/or contamination of mixed materials from facility area
Uncertainty: |  |  | Approximate estimates have been made of the total specific activities.
Definition of total alpha and total beta/gamma: |  |  | Where totals are shown on the table of radionuclide activities they are the sums of the listed beta/gamma emitting radionuclides plus 'other beta/gamma' not listed on the datasheet
Measurement of radioactivities: |  |  | Calculations based on operational wastestreams. More detailed characterisation work will be undertaken as the arising of the waste gets closer.
Other information: |  |  | -

## Radionuclide
WASTE STREAM |  |  | 3L116 |  |  |  |  | Care and Maintenance Preparations: Dry Fuel Route LLW
|  | Mean radioactivity, TBq/m³ | [9 empty] | Mean radioactivity, TBq/m³
| Nuclide | Waste at | Bands and Code |  |  | Future Arisings |  | Bands and Code |  |  |  | Waste at |  | Bands and Code |  |  | Future Arisings |  | Bands and Code
|  | 2022-04-01 | [8 empty] | Nuclide | 2022-04-01
| H 3 |  | 0 | 0 | 0 |  | 9.41E-05 | C | C | 2 | Gd 153 |  |  | 0 | 0 | 0 |  |  | 0 | 0 | 0
| Be 10 |  | 0 | 0 | 0 |  |  | 0 | 0 | 0 | Ho 163 |  |  | 0 | 0 | 0 |  |  | 0 | 0 | 0
| C 14 |  | 0 | 0 | 0 |  | 3.27E-05 | C | C | 2 | Ho 166m |  |  | 0 | 0 | 0 |  |  | 0 | 0 | 0
| Na 22 |  | 0 | 0 | 0 |  |  | 0 | 0 | 0 | Tm 170 |  |  | 0 | 0 | 0 |  |  | 0 | 0 | 0
| Al 26 |  | 0 | 0 | 0 |  |  | 0 | 0 | 0 | Tm 171 |  |  | 0 | 0 | 0 |  |  | 0 | 0 | 0
| Cl 36 |  | 0 | 0 | 0 |  | 8.05E-06 | C | C | 2 | Lu 174 |  |  | 0 | 0 | 0 |  |  | 0 | 0 | 0
| Ar 39 |  | 0 | 0 | 0 |  |  | 0 | 0 | 0 | Lu 176 |  |  | 0 | 0 | 0 |  |  | 0 | 0 | 0
| Ar 42 |  | 0 | 0 | 0 |  |  | 0 | 0 | 0 | Hf 178n |  |  | 0 | 0 | 0 |  |  | 0 | 0 | 0
| K 40 |  | 0 | 0 | 0 |  |  | 0 | 0 | 0 | Hf 182 |  |  | 0 | 0 | 0 |  |  | 0 | 0 | 0
| Ca 41 |  | 0 | 0 | 0 |  |  | 0 | 0 | 0 | Pt 193 |  |  | 0 | 0 | 0 |  |  | 0 | 0 | 0
| Mn 53 |  | 0 | 0 | 0 |  |  | 0 | 0 | 0 | Tl 204 |  |  | 0 | 0 | 0 |  |  | 0 | 0 | 0
| Mn 54 |  | 0 | 0 | 0 |  | 8.30E-05 | C | C | 2 | Pb 205 |  |  | 0 | 0 | 0 |  |  | 0 | 0 | 0
| Fe 55 |  | 0 | 0 | 0 |  | 1.5E-03 | C | C | 2 | Pb 210 |  |  | 0 | 0 | 0 |  |  | 0 | 0 | 0
| Co 60 |  | 0 | 0 | 0 |  | 1.67E-04 | C | C | 2 | Bi 208 |  |  | 0 | 0 | 0 |  |  | 0 | 0 | 0
| Ni 59 |  | 0 | 0 | 0 |  |  | 0 | 0 | 0 | Bi 210m |  |  | 0 | 0 | 0 |  |  | 0 | 0 | 0
| Ni 63 |  | 0 | 0 | 0 |  | 1.68E-04 | C | C | 2 | Po 210 |  |  | 0 | 0 | 0 |  |  | 0 | 0 | 0
| Zn 65 |  | 0 | 0 | 0 |  | 4.14E-06 | C | C | 2 | Ra 223 |  |  | 0 | 0 | 0 |  |  | 0 | 0 | 0
| Se 79 |  | 0 | 0 | 0 |  |  | 0 | 0 | 0 | Ra 225 |  |  | 0 | 0 | 0 |  |  | 0 | 0 | 0
| Kr 81 |  | 0 | 0 | 0 |  |  | 0 | 0 | 0 | Ra 226 |  |  | 0 | 0 | 0 |  |  | 0 | 0 | 0
| Kr 85 |  | 0 | 0 | 0 |  |  | 0 | 0 | 0 | Ra 228 |  |  | 0 | 0 | 0 |  |  | 0 | 0 | 0
| Rb 87 |  | 0 | 0 | 0 |  |  | 0 | 0 | 0 | Ac 227 |  |  | 0 | 0 | 0 |  |  | 0 | 0 | 0
| Sr 90 |  | 0 | 0 | 0 |  | 2.79E-06 | C | C | 2 | Th 227 |  |  | 0 | 0 | 0 |  |  | 0 | 0 | 0
| Zr 93 |  | 0 | 0 | 0 |  |  | 0 | 0 | 0 | Th 228 |  |  | 0 | 0 | 0 |  |  | 0 | 0 | 0
| Nb 91 |  | 0 | 0 | 0 |  |  | 0 | 0 | 0 | Th 229 |  |  | 0 | 0 | 0 |  |  | 0 | 0 | 0
| Nb 92 |  | 0 | 0 | 0 |  |  | 0 | 0 | 0 | Th 230 |  |  | 0 | 0 | 0 |  |  | 0 | 0 | 0
| Nb 93m |  | 0 | 0 | 0 |  |  | 0 | 0 | 0 | Th 232 |  |  | 0 | 0 | 0 |  |  | 0 | 0 | 0
| Nb 94 |  | 0 | 0 | 0 |  | 1.82E-07 | C | C | 2 | Th 234 |  |  | 0 | 0 | 0 |  |  | 0 | 0 | 0
| Mo 93 |  | 0 | 0 | 0 |  |  | 0 | 0 | 0 | Pa 231 |  |  | 0 | 0 | 0 |  |  | 0 | 0 | 0
| Tc 97 |  | 0 | 0 | 0 |  |  | 0 | 0 | 0 | Pa 233 |  |  | 0 | 0 | 0 |  |  | 0 | 0 | 0
| Tc 99 |  | 0 | 0 | 0 |  |  | 0 | 0 | 0 | U 232 |  |  | 0 | 0 | 0 |  |  | 0 | 0 | 0
| Ru 106 |  | 0 | 0 | 0 |  | 1.36E-06 | C | C | 2 | U 233 |  |  | 0 | 0 | 0 |  |  | 0 | 0 | 0
| Pd 107 |  | 0 | 0 | 0 |  |  | 0 | 0 | 0 | U 234 |  |  | 0 | 0 | 0 |  | 1.96E-10 | C | C | 2
| Ag 108m |  | 0 | 0 | 0 |  | 3.28E-07 | C | C | 2 | U 235 |  |  | 0 | 0 | 0 |  | 3.13E-12 | C | C | 2
| Ag 110m |  | 0 | 0 | 0 |  | 1.31E-07 | C | C | 2 | U 236 |  |  | 0 | 0 | 0 |  | 5.2E-11 | C | C | 2
| Cd 109 |  | 0 | 0 | 0 |  |  | 0 | 0 | 0 | U 238 |  |  | 0 | 0 | 0 |  | 6E-11 | C | C | 2
| Cd 113m |  | 0 | 0 | 0 |  |  | 0 | 0 | 0 | Np 237 |  |  | 0 | 0 | 0 |  |  | 0 | 0 | 0
| Sn 119m |  | 0 | 0 | 0 |  |  | 0 | 0 | 0 | Pu 236 |  |  | 0 | 0 | 0 |  |  | 0 | 0 | 0
| Sn 121m |  | 0 | 0 | 0 |  |  | 0 | 0 | 0 | Pu 238 |  |  | 0 | 0 | 0 |  | 4.56E-08 | C | C | 2
| Sn 123 |  | 0 | 0 | 0 |  |  | 0 | 0 | 0 | Pu 239 |  |  | 0 | 0 | 0 |  | 3.48E-08 | C | C | 2
| Sn 126 |  | 0 | 0 | 0 |  |  | 0 | 0 | 0 | Pu 240 |  |  | 0 | 0 | 0 |  | 8.28E-08 | C | C | 2
| Sb 125 |  | 0 | 0 | 0 |  | 4.69E-07 | C | C | 2 | Pu 241 |  |  | 0 | 0 | 0 |  | 1.36E-05 | C | C | 2
| Sb 126 |  | 0 | 0 | 0 |  |  | 0 | 0 | 0 | Pu 242 |  |  | 0 | 0 | 0 |  |  | 0 | 0 | 0
| Te 125m |  | 0 | 0 | 0 |  |  | 0 | 0 | 0 | Am 241 |  |  | 0 | 0 | 0 |  | 1.15E-07 | C | C | 2
| Te 127m |  | 0 | 0 | 0 |  |  | 0 | 0 | 0 | Am 242m |  |  | 0 | 0 | 0 |  |  | 0 | 0 | 0
| I 129 |  | 0 | 0 | 0 |  | 5.2E-13 | C | C | 2 | Am 243 |  |  | 0 | 0 | 0 |  |  | 0 | 0 | 0
| Cs 134 |  | 0 | 0 | 0 |  | 1.64E-06 | C | C | 2 | Cm 242 |  |  | 0 | 0 | 0 |  | 2.28E-08 | C | C | 2
| Cs 135 |  | 0 | 0 | 0 |  |  | 0 | 0 | 0 | Cm 243 |  |  | 0 | 0 | 0 |  | 1.2E-09 | C | C | 2
| Cs 137 |  | 0 | 0 | 0 |  | 1.95E-06 | C | C | 2 | Cm 244 |  |  | 0 | 0 | 0 |  | 8.2E-08 | C | C | 2
| Ba 133 |  | 0 | 0 | 0 |  | 1.92E-07 | C | C | 2 | Cm 245 |  |  | 0 | 0 | 0 |  |  | 0 | 0 | 0
| La 137 |  | 0 | 0 | 0 |  |  | 0 | 0 | 0 | Cm 246 |  |  | 0 | 0 | 0 |  |  | 0 | 0 | 0
| La 138 |  | 0 | 0 | 0 |  |  | 0 | 0 | 0 | Cm 248 |  |  | 0 | 0 | 0 |  |  | 0 | 0 | 0
| Ce 144 |  | 0 | 0 | 0 |  | 4.42E-07 | C | C | 2 | Cf 249 |  |  | 0 | 0 | 0 |  |  | 0 | 0 | 0
| Pm 145 |  | 0 | 0 | 0 |  |  | 0 | 0 | 0 | Cf 250 |  |  | 0 | 0 | 0 |  |  | 0 | 0 | 0
| Pm 147 |  | 0 | 0 | 0 |  | 3.78E-06 | C | C | 2 | Cf 251 |  |  | 0 | 0 | 0 |  |  | 0 | 0 | 0
| Sm 147 |  | 0 | 0 | 0 |  |  | 0 | 0 | 0 | Cf 252 |  |  | 0 | 0 | 0 |  |  | 0 | 0 | 0
| Sm 151 |  | 0 | 0 | 0 |  |  | 0 | 0 | 0 | Other a |  |  | 0 | 0 | 0 |  |  | 0 | 0 | 0
| Eu 152 |  | 0 | 0 | 0 |  | 5.05E-07 | C | C | 2 | Other b/g |  |  | 0 | 0 | 0 |  | 1.12E-06 | C | C | 2
| Eu 154 |  | 0 | 0 | 0 |  | 3.83E-07 | C | C | 2 | Total a |  | 0 | 0 | 0 | 0 |  | 3.84E-07 | C | C | 2
| Eu 155 |  | 0 | 0 | 0 |  | 9.84E-08 | C | C | 2 | Total b/g |  | 0 | 0 | 0 | 0 |  | 2.09E-03 | C | C | 2
| Bands (Upper and Lower) | [9 empty] | Code
| A a factor of 1.5 | [9 empty] | 1 Measured activity
| B a factor of 3 | [9 empty] | 2 Derived activity (best estimate)
| C a factor of 10 | [9 empty] | 3 Derived activity (upper limit)
| D a factor of 100 | [9 empty] | 4 Not present
| E a factor of 1000 | [9 empty] | 5 Present but not significant
6 Likely to be present but not assessed
| Note: Bands quantify uncertainty in | [9 empty] | 7 Present in significant quantities but not determined
| the mean radioactivity. | [9 empty] | 8 Not expected to be present in significant quantity