## DataSheet
WASTE STREAM |  |  | 3L15 |  | Active Effluent Ion Exchange Material
SITE |  |  | Heysham 1
SITE OWNER |  |  | EDFE NGL
WASTE CUSTODIAN |  |  | EDFE NGL
WASTE TYPE |  |  | LLW |  |  | 0
Is the waste suject to Scottish Policy: |  |  | No
WASTE VOLUMES
Reported
Stocks: |  |  | At 1.4.2022………………………...….. |  |  |  |  | 6.0 |  | m³
Future arisings - |  |  | 1.4.2022 - 31.3.2024……..…. |  |  |  |  | 0.4 |  | m³
|  |  | 1.4.2024 - 31.3.2026………. |  |  |  |  | 0.8 |  | m³
|  |  | 1.4.2026 - 31.3.2027………. |  |  |  |  | 0.4 |  | m³
|  |  | 1.4. - 31.3.………. |  |  |  |  | 0 |  | m³
|  |  | 1.4. - 31.3.………. |  |  |  |  | 0 |  | m³
|  |  | 1.4. - 31.3.………. |  |  |  |  | 0 |  | m³
|  |  | 1.4. - 31.3.………. |  |  |  |  | 0 |  | m³
|  |  | 1.4. - 31.3.………. |  |  |  |  | 0 |  | m³
|  |  | 1.4. - 31.3.………. |  |  |  |  | 0 |  | m³
|  |  | 1.4. - 31.3.………. |  |  |  |  | 0 |  | m³
|  |  | 1.4. - 31.3.………. |  |  |  |  | 0 |  | m³
|  |  | 1.4. - 31.3.………. |  |  |  |  | 0 |  | m³
|  |  | 1.4. - 31.3.………. |  |  |  |  | 0 |  | m³
|  |  | 1.4. - 31.3.………. |  |  |  |  | 0 |  | m³
|  |  | 1.4. - 31.3.………. |  |  |  |  | 0 |  | m³
|  |  | 1.4. - 31.3.………. |  |  |  |  | 0 |  | m³
|  |  | 1.4. - 31.3.………. |  |  |  |  | 0 |  | m³
|  |  | 1.4. - 31.3.………. |  |  |  |  | 0 |  | m³
|  |  | 1.4. - 31.3.………. |  |  |  |  | 0 |  | m³
|  |  | 1.4. - 31.3.………. |  |  |  |  | 0 |  | m³
|  |  | 1.4. - 31.3.………. |  |  |  |  | 0 |  | m³
|  |  | 1.4. - 31.3.………. |  |  |  |  | 0 |  | m³
|  |  | 1.4. - 31.3.………. |  |  |  |  | 0 |  | m³
|  |  | 1.4. - 31.3.………. |  |  |  |  | 0 |  | m³
|  |  | 1.4. - 31.3.………. |  |  |  |  | 0 |  | m³
|  |  | 1.4. - 31.3.………. |  |  |  |  | 0 |  | m³
|  |  | 1.4. - 31.3.………. |  |  |  |  | 0 |  | m³
|  |  | 1.4. - 31.3.………. |  |  |  |  | 0 |  | m³
|  |  | 1.4. - 31.3.………. |  |  |  |  | 0 |  | m³
|  |  | 1.4. - 31.3.………. |  |  |  |  | 0 |  | m³
|  |  | 1.4. - 31.3.………. |  |  |  |  | 0 |  | m³
|  |  | 1.4. - 31.3.………. |  |  |  |  | 0 |  | m³
|  |  | 1.4. - 31.3.………. |  |  |  |  | 0 |  | m³
|  |  | 1.4. - 31.3.………. |  |  |  |  | 0 |  | m³
|  |  | 1.4. - 31.3.………. |  |  |  |  | 0 |  | m³
|  |  | 1.4. - 31.3.………. |  |  |  |  | 0 |  | m³
|  |  | 1.4. - 31.3.………. |  |  |  |  | 0 |  | m³
|  |  | 1.4. - 31.3.………. |  |  |  |  | 0 |  | m³
|  |  | 1.4. - 31.3.………. |  |  |  |  | 0 |  | m³
|  |  | 1.4. - 31.3.………. |  |  |  |  | 0 |  | m³
|  |  | 1.4. - 31.3.………. |  |  |  |  | 0 |  | m³
|  |  | 1.4. - 31.3.………. |  |  |  |  | 0 |  | m³
|  |  | 1.4. - 31.3.………. |  |  |  |  | 0 |  | m³
|  |  | 1.4. - 31.3.………. |  |  |  |  | 0 |  | m³
|  |  | 1.4. - 31.3.………. |  |  |  |  | 0 |  | m³
|  |  | 1.4. - 31.3.………. |  |  |  |  | 0 |  | m³
|  |  | 1.4. - 31.3.………. |  |  |  |  | 0 |  | m³
|  |  | 1.4. - 31.3.………. |  |  |  |  | 0 |  | m³
|  |  | 1.4. - 31.3.………. |  |  |  |  | 0 |  | m³
|  |  | 1.4. - 31.3.………. |  |  |  |  | 0 |  | m³
|  |  | 1.4. - 31.3.………. |  |  |  |  | 0 |  | m³
|  |  | 1.4. - 31.3.………. |  |  |  |  | 0 |  | m³
|  |  | 1.4. - 31.3.………. |  |  |  |  | 0 |  | m³
|  |  | 1.4. - 31.3.………. |  |  |  |  | 0 |  | m³
|  |  | 1.4. - 31.3.………. |  |  |  |  | 0 |  | m³
|  |  | 1.4. - 31.3.………. |  |  |  |  | 0 |  | m³
|  |  | 1.4. - 31.3.………. |  |  |  |  | 0 |  | m³
|  |  | 1.4. - 31.3.………. |  |  |  |  | 0 |  | m³
|  |  | 1.4. - 31.3.………. |  |  |  |  | 0 |  | m³
|  |  | 1.4. - 31.3.………. |  |  |  |  | 0 |  | m³
|  |  | 1.4. - 31.3.………. |  |  |  |  | 0 |  | m³
|  |  | 1.4. - 31.3.………. |  |  |  |  | 0 |  | m³
|  |  | 1.4. - 31.3.………. |  |  |  |  | 0 |  | m³
|  |  | 1.4. - 31.3.………. |  |  |  |  | 0 |  | m³
|  |  | 1.4. - 31.3.………. |  |  |  |  | 0 |  | m³
|  |  | 1.4. - 31.3.………. |  |  |  |  | 0 |  | m³
|  |  | 1.4. - 31.3.………. |  |  |  |  | 0 |  | m³
|  |  | 1.4. - 31.3.………. |  |  |  |  | 0 |  | m³
|  |  | 1.4. - 31.3.………. |  |  |  |  | 0 |  | m³
|  |  | 1.4. - 31.3.………. |  |  |  |  | 0 |  | m³
|  |  | 1.4. - 31.3.………. |  |  |  |  | 0 |  | m³
|  |  | 1.4. - 31.3.………. |  |  |  |  | 0 |  | m³
|  |  | 1.4. - 31.3.………. |  |  |  |  | 0 |  | m³
|  |  | 1.4. - 31.3.………. |  |  |  |  | 0 |  | m³
|  |  | 1.4. - 31.3.………. |  |  |  |  | 0 |  | m³
|  |  | 1.4. - 31.3.………. |  |  |  |  | 0 |  | m³
|  |  | 1.4. - 31.3.………. |  |  |  |  | 0 |  | m³
|  |  | 1.4. - 31.3.………. |  |  |  |  | 0 |  | m³
|  |  | 1.4. - 31.3.………. |  |  |  |  | 0 |  | m³
|  |  | 1.4. - 31.3.………. |  |  |  |  | 0 |  | m³
|  |  | 1.4. - 31.3.………. |  |  |  |  | 0 |  | m³
|  |  | 1.4. - 31.3.………. |  |  |  |  | 0 |  | m³
|  |  | 1.4. - 31.3.………. |  |  |  |  | 0 |  | m³
|  |  | 1.4. - 31.3.………. |  |  |  |  | 0 |  | m³
|  |  | 1.4. - 31.3.………. |  |  |  |  | 0 |  | m³
|  |  | 1.4. - 31.3.………. |  |  |  |  | 0 |  | m³
|  |  | 1.4. - 31.3.………. |  |  |  |  | 0 |  | m³
|  |  | 1.4. - 31.3.………. |  |  |  |  | 0 |  | m³
|  |  | 1.4. - 31.3.………. |  |  |  |  | 0 |  | m³
|  |  | 1.4. - 31.3.………. |  |  |  |  | 0 |  | m³
|  |  | 1.4. - 31.3.………. |  |  |  |  | 0 |  | m³
|  |  | 1.4. - 31.3.………. |  |  |  |  | 0 |  | m³
|  |  | 1.4. - 31.3.………. |  |  |  |  | 0 |  | m³
|  |  | 1.4. - 31.3.………. |  |  |  |  | 0 |  | m³
|  |  | 1.4. - 31.3.………. |  |  |  |  | 0 |  | m³
Total future arisings: | [7 empty] | 1.6 |  | m³
Total waste volume: | [7 empty] | 7.6 |  | m³
Comment on volumes: |  |  | Waste volumes will be variable depending on station operating conditions.
Uncertainty factors on volumes: |  |  | Stock (upper): |  |  | x | 1.25 |  | Arisings (upper): |  | x | 1.5
|  |  | Stock (lower): |  |  | x | 0.75 |  | Arisings (lower): |  | x | 0.5
WASTE SOURCE |  |  | Spent ion exchange materials.
PHYSICAL CHARACTERISTICS
General description: |  |  | The Ion Exchange material is stored under water in tanks. It should be easily pumped and have rapid settling characteristics. There are no large items which may require special handling. Particle size range of resin is 0.4 to 0.6 mm.
Physical components: |  | (%vol) | Ion exchange material, water, some sludge. Volume breakdown not assessed.
Sealed sources: |  |  | The waste does not contain sealed sources.
Bulk density (t/m³): |  |  |  | 1.1
Comment on density: |  |  | -
CHEMICAL COMPOSITION
General description and components (%wt): |  |  | Materials accumulated include IRN 154L (a combination of IRN163 and IRN168) and IRN 150L (a combination of IRN77 and IRN78L). Proprietary Ion Exchange materials, water. Minor components not assessed. Composition appropriate to proprietary ion exchange materials, some of which will be organic in nature.
Chemical state: |  |  | -
Chemical form of radionuclides: |  | H-3: | -
| C-14: |  | -
| Cl-36: |  | -
| Se-79: | Selenium-79 | -
| Tc-99: | Selenium-79 | -
| I-129: |  | -
| Ra: |  | -
| Th: |  | -
| U: |  | -
Np: |  |  | -
Pu: |  |  | -
Metals and alloys (%wt): |  |  | Traces of steel particulate may be present
[9 empty] | (%wt) | Type(s) / Grades(s) with proportions |  |  |  |  | % of total C14 activity
|  |  | Stainless steel…………………………………. | [5 empty] | TR | 0
|  |  | Other ferrous metals………………………...… | [5 empty] | TR | 0
|  |  | Iron………………………...………………………………. | [5 empty] | NE | 0
|  |  | Aluminium…………………………...………… | [6 empty] | 0
|  |  | Beryllium…………………….……………….. | [5 empty] | NE | 0
|  |  | Cobalt……………………..……………………. | [5 empty] | NE | 0
|  |  | Copper…………………………….……………….. | [5 empty] | 0 | 0
|  |  | Lead……………………………...……………… | [5 empty] | 0 | 0
|  |  | Magnox/Magnesium…………………………... | [5 empty] | 0 | 0
|  |  | Nickel………………………………………..... | [5 empty] | NE | 0
|  |  | Titanium…………………………………..……. | [5 empty] | NE | 0
|  |  | Uranium………………………………...………. | [5 empty] | NE | 0
|  |  | Zinc………………………………...…… | [5 empty] | 0 | 0
|  |  | Zircaloy/Zirconium……………...…….………. | [5 empty] | 0 | 0
|  |  | Other metals…………………….…………. | [5 empty] | NE | 0
Organics (%wt): |  |  | Proprietary organic ion-exchange resins will be present and expected to constitute nearly all of the waste apart from interstitial water.
[9 empty] | (%wt) | Type(s) and comment |  |  |  |  | % of total C14 activity
|  |  | Total cellulosics…………..………… | [5 empty] | 0 | 0
|  |  | Paper, cotton………..…………… | [5 empty] | 0 | 0
|  |  | Wood…………..………………… | [5 empty] | 0 | 0
|  |  | Halogenated plastics…………..…… | [5 empty] | 0 | 0
|  |  | Total non-halogenated plastics……………… | [5 empty] | 0 | 0
|  |  | Condensation polymers…………………...….. | [5 empty] | 0 | 0
|  |  | Others…………..……………...…… | [5 empty] | 0 | 0
|  |  | Organic ion exchange materials…..……. | [5 empty] | ~100.0 | 0
|  |  | Total rubber…………..……..…………… | [5 empty] | 0 | 0
|  |  | Halogenated rubber…………………..…..…… | [5 empty] | 0 | 0
|  |  | Non-halogenated rubber…………………....… | [5 empty] | 0 | 0
|  |  | Hydrocarbons…………………………..... | [5 empty] | TR | 0
|  |  | Oil or grease……..………………….….… | [6 empty] | 0
|  |  | Fuel….………………….....…………... | [6 empty] | 0
|  |  | Asphalt/Tarmac (cont.coal tar)….… | [6 empty] | 0
|  |  | Asphalt/Tarmac (no coal tar)……...… | [6 empty] | 0
|  |  | Bitumen………………………………… | [6 empty] | 0
|  |  | Others………………………………………. | [6 empty] | 0
|  |  | Other organics…………..……………………..… | [5 empty] | NE | 0
Other materials (%wt): |  |  | -
[9 empty] | (%wt) | Type(s) and comment |  |  |  |  | % of total C14 activity
|  |  | Inorganic ion exchange materials…...… | [5 empty] | NE | 0
|  |  | Inorganic sludges and flocs…………….… | [5 empty] | NE | 0
|  |  | Soil……………..……………………....………… | [5 empty] | 0 | 0
|  |  | Brick/Stone/Rubble………………......…………..………… | [5 empty] | 0 | 0
|  |  | Cementitious material……………………….…. | [5 empty] | 0 | 0
|  |  | Sand……………………………………….. | [5 empty] | 0 | 0
|  |  | Glass/Ceramics………….…………..………… | [6 empty] | 0
|  |  | Graphite………..…………………………..……… | [5 empty] | 0 | 0
|  |  | Desiccants/Catalysts…………………… | [5 empty] | 0 | 0
|  |  | Asbestos…………..……………………...… | [5 empty] | 0 | 0
|  |  | Non/low friable……..……………………………… | [6 empty] | 0
|  |  | Moderately friable……..……………………………… | [6 empty] | 0
|  |  | Highly friable……..…………………………… | [6 empty] | 0
|  |  | Free aqueous liquids…………..………… | [5 empty] | P | 0
|  |  | Free non-aqueous liquids…………….………..………… | [5 empty] | 0 | 0
|  |  | Powder/Ash…………..…………………...…… | [5 empty] | 0 | 0
Inorganic anions (%wt): |  |  | Further assessment will be necessary. Only trace amounts are expected.
[9 empty] | (%wt) | Type(s) and comment
|  |  | Fluoride……..………………………………….. | [5 empty] | NE | 0
|  |  | Chloride…………..…………………………….. | [5 empty] | TR | 0
|  |  | Iodide…..………………………………...…. | [5 empty] | NE | 0
|  |  | Cyanide…….…………………………………..… | [5 empty] | NE | 0
|  |  | Carbonate………..…………………………...… | [5 empty] | TR | 0
|  |  | Nitrate…………..…………………………...…. | [5 empty] | NE | 0
|  |  | Nitrite…………..……………………………….... | [5 empty] | NE | 0
|  |  | Phosphate……..…………………………...…. | [5 empty] | NE | 0
|  |  | Sulphate………..…………………………….…. | [5 empty] | TR | 0
|  |  | Sulphide………..……………………………...…. | [5 empty] | NE | 0
Materials of interest for waste acceptance criteria: |  |  | Ion exchange resins may be combustible when dry.
[9 empty] | (%wt) | Type(s) and comment
|  |  | Combustible metals…………………………. | [5 empty] | 0 | 0
|  |  | Low flash point liquids……………………...… | [5 empty] | 0 | 0
|  |  | Explosive materials………………………….. | [5 empty] | 0 | 0
|  |  | Phosphorus…………..………………………… | [5 empty] | 0 | 0
|  |  | Hydrides………………………………….……… | [5 empty] | 0 | 0
|  |  | Biological etc. materials……………………….. | [5 empty] | 0 | 0
|  |  | Biodegradable materials…………...…………. | [5 empty] | 0 | 0
|  |  | Putrescible wastes………..…………… | [5 empty] | 0 | 0
|  |  | Non-putrescible wastes………..…………… | [5 empty] | 0 | 0
|  |  | Corrosive materials…………………………. | [5 empty] | 0 | 0
|  |  | Pyrophoric materials………………………….. | [5 empty] | 0 | 0
|  |  | Generating toxic gases……………………….. | [5 empty] | 0 | 0
|  |  | Reacting with water…………………………...… | [5 empty] | 0 | 0
|  |  | Higher activity particles…………………………………. | [5 empty] | 0 | Not expected
|  |  | Soluble solids as bulk chemical compounds……………………..………………….… | [5 empty] | 0 | 0
Hazardous substances / non hazardous pollutants: |  |  | -
[9 empty] | (%wt) | Type(s) and comment
|  |  | Acrylamide…………………………… | [5 empty] | NE | 0
|  |  | Benzene………………..……………… | [5 empty] | NE | 0
|  |  | Chlorinated solvents………..……………. | [5 empty] | NE | 0
|  |  | Formaldehyde…………………………. | [5 empty] | NE | 0
|  |  | Organometallics…………………………. | [5 empty] | NE | 0
|  |  | Phenol……………………………………….... | [5 empty] | NE | 0
|  |  | Styrene…..…...…..…..……………………….. | [5 empty] | NE | 0
|  |  | Tri-butyl phosphate……………………….………... | [5 empty] | NE | 0
|  |  | Other organophosphates……………………….. | [5 empty] | NE | 0
|  |  | Vinyl chloride………………………………………. | [5 empty] | NE | 0
|  |  | Arsenic……………………………………….... | [5 empty] | NE | 0
|  |  | Barium…………………………………..…………. | [5 empty] | NE | 0
|  |  | Boron…………………….……………………….. | [5 empty] | NE | 0
|  |  | Boron (in Boral)…………………………………………………. | [5 empty] | NE | 0
|  |  | Boron (non-Boral)…………………………………………………. | [5 empty] | NE | 0
|  |  | Cadmium………………………………….……………….. | [5 empty] | NE | 0
|  |  | Caesium……………………………………..……………. | [5 empty] | NE | 0
|  |  | Selenium………………………………………….……. | [5 empty] | NE | 0
|  |  | Chromium………………………..………………………. | [5 empty] | NE | 0
|  |  | Molybdenum……………………………..…………………. | [5 empty] | NE | 0
|  |  | Thallium…………………………...………………………. | [5 empty] | NE | 0
|  |  | Tin………………………………...……………………… | [5 empty] | NE | 0
|  |  | Vanadium…………………………………...…………………. | [5 empty] | NE | 0
|  |  | Mercury compounds…………………...……………………. | [5 empty] | NE | 0
|  |  | Others…………………………………………..…… | [5 empty] | NE | 0
Electronic & Electrical Equipment (EEE)
|  |  | EEE Type 1……………………….……………. | [5 empty] | 0 | 0
|  |  | EEE Type 2…………………………………...……. | [5 empty] | 0 | 0
|  |  | EEE Type 3………………………………...……. | [5 empty] | 0 | 0
|  |  | EEE Type 4………………………………….……. | [5 empty] | 0 | 0
|  |  | EEE Type 5…………………………………..……. | [5 empty] | 0 | 0
Complexing agents (%wt): |  |  | Not yet determined
[9 empty] | (%wt) | Type(s) and comment
|  |  | EDTA…………………….…………………….. | [5 empty] | NE | 0
|  |  | DPTA…….…...………………………………………. | [5 empty] | NE | 0
|  |  | NTA……………...…………………………………… | [5 empty] | NE | 0
|  |  | Polycarboxylic acids………………………………… | [5 empty] | NE | 0
|  |  | Other organic complexants…………………………..… | [5 empty] | NE | Possibly in trace quantities.
|  |  | Total complexing agents………………………...… | [5 empty] | NE
Potential for the waste to contain discrete items: |  |  | No. No
TREATMENT, PACKAGING AND DISPOSAL
Planned on-site / off-site treatment(s): |  |  | Treatment | [8 empty] | On-site / Off-site |  | Stream volume %
|  |  | Low force compaction | [8 empty] | 0
|  |  | Supercompaction (HFC) | [8 empty] | 0
|  |  | Incineration | [8 empty] | Off-site |  | 100.0
|  |  | Solidification | [8 empty] | 0
|  |  | Decontamination | [8 empty] | 0
|  |  | Metal treatment | [8 empty] | 0
|  |  | Size reduction | [8 empty] | 0
|  |  | Decay storage | [8 empty] | 0
|  |  | Recycling / reuse | [8 empty] | 0
|  |  | Other / various | [8 empty] | 0
|  |  | None | [8 empty] | 0
Comments on planned treatments : |  |  | Based on preliminary characterisation campaign 2021
Disposal Routes: |  |  | Disposal Route | [8 empty] | Stream volume % |  | Disposal density t/m3
Expected to be consigned to the LLW Repository
Expected to be consigned to a Landfill Facility
Expected to be consigned to an On-Site Disposal Facility
|  |  | Expected to be consigned to an Incineration Facility | [8 empty] | 100.0
Expected to be consigned to a Metal Treatment Facility
Expected to be consigned as Out of Scope
Expected to be recycled / reused
Disposal route not known
Classification codes for waste expected to be consigned to a landfill facility: |  |  |  |  | -
Upcoming (2022/23-2024/25) Waste Routing (if expected to change from above):
| Disposal Route | [8 empty] | Stream volume %
[10 empty] | 2022/23 |  | 2023/24 |  | 2024/25
Expected to be consigned to the LLW Repository
Expected to be consigned to a Landfill Facility
Expected to be consigned to an On-Site Disposal Facility
Expected to be consigned to an Incineration Facility
Expected to be consigned to a Metal Treatment Facility
Expected to be consigned as Out of Scope
Expected to be recycled / reused
Disposal route not known
Opportunities for alternative disposal routing: | [5 empty] | -
Baseline Management Route |  | Opportunity Management Route |  |  |  | Stream volume (%) |  |  | Estimated Date that Opportunity will be realised |  | Opportunity Confidence |  | Comment
- |  | - |  |  |  | - |  |  | - |  | - |  | -
0 |  | 0 | [6 empty] | 0 |  | 0 |  | 0
0 |  | 0 | [6 empty] | 0 |  | 0 |  | 0
Waste Packaging for Disposal: |  |  |  | (Not applicable to this waste stream)
|  |  | Container | [6 empty] | Stream volume % |  | Waste loading (m³) |  | Number of packages
1/3 Height IP-2 ISO
2/3 Height IP-2 ISO
1/2 Height WAMAC IP-2 ISO
1/2 Height IP-2 Disposal/Re-usable ISO
2m box (no shielding)
4m box (no shielding)
Other
Other information: |  |  | -
Waste Planned for Disposal at the LLW Repository: | [6 empty] | (Not applicable to this waste stream)
Container voidage: |  |  | -
Waste Characterisation Form (WCH): |  |  | -
Waste consigned for disposal to LLWR in the year of generation: |  |  | -
Non-Containerised Waste for In-Vault Grouting: | [5 empty] | (Not applicable to this waste stream)
Stream volume (%): |  |  | -
Waste stream variation: |  |  | -
Bounding cuboidal volume (m³): |  |  | -
Inaccessible voidage: |  |  | -
Other information: |  |  | -
RADIOACTIVITY
Source: |  |  | Contamination by activation products will be the main source of activity.
Uncertainty: |  |  | Specific activity is a function of station operating history. The estimates are based upon theoretical assessments and limited tank sampling.
Definition of total alpha and total beta/gamma: |  |  | Where totals are shown on the table of radionuclide activities they are the sums of the listed alpha or beta/gamma emitting radionuclides plus 'other alpha' or 'other beta/gamma'.
Measurement of radioactivities: |  |  | Theoretical assessments and limited tank sampling.
Other information: |  |  | Other beta/gamma nuclides included (in TBq/m³) in arisings and stocks are: - S35 (2E-3, 1E-6) Ca45 (5E-3, 3E-5); Cr51 (2E-3, 9E-11); Co58 (3E-2, 6E-6); Zr95 (7E-6, 8E-10); Nb95 (7E-6, 6E-12); Ru103 (3E-6, 8E-12); Ta182 (5E-2, 9E-5); P32 (8E-5, 9E-18); Fe59 (3E-4, 3E-9); Ce141 (4E-6, 1E-12); Tb160 (5E-6, 1E-9) and Hf181 (5E-6, 3E-11).

## Radionuclide
WASTE STREAM |  |  |  | 3L15 |  |  |  |  | Active Effluent Ion Exchange Material
|  | Mean radioactivity, TBq/m³ | [10 empty] | Mean radioactivity, TBq/m³
| Nuclide | Waste at |  | Bands and Code |  |  | Future Arisings |  | Bands and Code |  |  |  | Waste at |  | Bands and Code |  |  | Future Arisings |  | Bands and Code
|  | 2022-04-01 | [9 empty] | Nuclide | 2022-04-01
| H 3 |  | 2.15E-06 | c | c | 1 |  | 2.15E-06 | c | c | 1 | Gd 153 |  |  | 0 | 0 | 0 |  |  | 0 | 0 | 0
| Be 10 |  |  | 0 | 0 | 0 |  |  | 0 | 0 | 0 | Ho 163 |  |  | 0 | 0 | 0 |  |  | 0 | 0 | 0
| C 14 |  | 2.51E-06 | c | c | 1 |  | 2.51E-06 | c | c | 1 | Ho 166m |  |  | 0 | 0 | 0 |  |  | 0 | 0 | 0
| Na 22 |  |  | 0 | 0 | 0 |  |  | 0 | 0 | 0 | Tm 170 |  |  | 0 | 0 | 0 |  |  | 0 | 0 | 0
| Al 26 |  |  | 0 | 0 | 0 |  |  | 0 | 0 | 0 | Tm 171 |  |  | 0 | 0 | 0 |  |  | 0 | 0 | 0
| Cl 36 |  | 2.86E-07 | c | c | 1 |  | 2.86E-07 | c | c | 1 | Lu 174 |  |  | 0 | 0 | 0 |  |  | 0 | 0 | 0
| Ar 39 |  |  | 0 | 0 | 0 |  |  | 0 | 0 | 0 | Lu 176 |  |  | 0 | 0 | 0 |  |  | 0 | 0 | 0
| Ar 42 |  |  | 0 | 0 | 0 |  |  | 0 | 0 | 0 | Hf 178n |  |  | 0 | 0 | 0 |  |  | 0 | 0 | 0
| K 40 |  |  | 0 | 0 | 0 |  |  | 0 | 0 | 0 | Hf 182 |  |  | 0 | 0 | 0 |  |  | 0 | 0 | 0
| Ca 41 |  |  | 0 | 0 | 0 |  |  | 0 | 0 | 0 | Pt 193 |  |  | 0 | 0 | 0 |  |  | 0 | 0 | 0
| Mn 53 |  |  | 0 | 0 | 0 |  |  | 0 | 0 | 0 | Tl 204 |  |  | 0 | 0 | 0 |  |  | 0 | 0 | 0
| Mn 54 |  |  | 0 | 0 | 0 |  |  | 0 | 0 | 0 | Pb 205 |  |  | 0 | 0 | 0 |  |  | 0 | 0 | 0
| Fe 55 |  | 2.39E-06 | c | c | 1 |  | 2.39E-06 | c | c | 1 | Pb 210 |  |  | 0 | 0 | 0 |  |  | 0 | 0 | 0
| Co 60 |  | 9.66E-08 | c | c | 1 |  | 9.66E-08 | c | c | 1 | Bi 208 |  |  | 0 | 0 | 0 |  |  | 0 | 0 | 0
| Ni 59 |  |  | 0 | 0 | 0 |  |  | 0 | 0 | 0 | Bi 210m |  |  | 0 | 0 | 0 |  |  | 0 | 0 | 0
| Ni 63 |  |  | 0 | 0 | 0 |  |  | 0 | 0 | 0 | Po 210 |  |  | 0 | 0 | 0 |  |  | 0 | 0 | 0
| Zn 65 |  |  | 0 | 0 | 0 |  |  | 0 | 0 | 0 | Ra 223 |  |  | 0 | 0 | 0 |  |  | 0 | 0 | 0
| Se 79 |  |  | 0 | 0 | 0 |  |  | 0 | 0 | 0 | Ra 225 |  |  | 0 | 0 | 0 |  |  | 0 | 0 | 0
| Kr 81 |  |  | 0 | 0 | 0 |  |  | 0 | 0 | 0 | Ra 226 |  |  | 0 | 0 | 0 |  |  | 0 | 0 | 0
| Kr 85 |  |  | 0 | 0 | 0 |  |  | 0 | 0 | 0 | Ra 228 |  |  | 0 | 0 | 0 |  |  | 0 | 0 | 0
| Rb 87 |  |  | 0 | 0 | 0 |  |  | 0 | 0 | 0 | Ac 227 |  |  | 0 | 0 | 0 |  |  | 0 | 0 | 0
| Sr 90 |  |  | 0 | 0 | 0 |  |  | 0 | 0 | 0 | Th 227 |  |  | 0 | 0 | 0 |  |  | 0 | 0 | 0
| Zr 93 |  |  | 0 | 0 | 0 |  |  | 0 | 0 | 0 | Th 228 |  |  | 0 | 0 | 0 |  |  | 0 | 0 | 0
| Nb 91 |  |  | 0 | 0 | 0 |  |  | 0 | 0 | 0 | Th 229 |  |  | 0 | 0 | 0 |  |  | 0 | 0 | 0
| Nb 92 |  |  | 0 | 0 | 0 |  |  | 0 | 0 | 0 | Th 230 |  |  | 0 | 0 | 0 |  |  | 0 | 0 | 0
| Nb 93m |  |  | 0 | 0 | 0 |  |  | 0 | 0 | 0 | Th 232 |  |  | 0 | 0 | 0 |  |  | 0 | 0 | 0
| Nb 94 |  |  | 0 | 0 | 0 |  |  | 0 | 0 | 0 | Th 234 |  |  | 0 | 0 | 0 |  |  | 0 | 0 | 0
| Mo 93 |  |  | 0 | 0 | 0 |  |  | 0 | 0 | 0 | Pa 231 |  |  | 0 | 0 | 0 |  |  | 0 | 0 | 0
| Tc 97 |  |  | 0 | 0 | 0 |  |  | 0 | 0 | 0 | Pa 233 |  |  | 0 | 0 | 0 |  |  | 0 | 0 | 0
| Tc 99 |  |  | 0 | 0 | 0 |  |  | 0 | 0 | 0 | U 232 |  |  | 0 | 0 | 0 |  |  | 0 | 0 | 0
| Ru 106 |  |  | 0 | 0 | 0 |  |  | 0 | 0 | 0 | U 233 |  |  | 0 | 0 | 0 |  |  | 0 | 0 | 0
| Pd 107 |  |  | 0 | 0 | 0 |  |  | 0 | 0 | 0 | U 234 |  |  | 0 | 0 | 0 |  |  | 0 | 0 | 0
| Ag 108m |  |  | 0 | 0 | 0 |  |  | 0 | 0 | 0 | U 235 |  |  | 0 | 0 | 0 |  |  | 0 | 0 | 0
| Ag 110m |  |  | 0 | 0 | 0 |  |  | 0 | 0 | 0 | U 236 |  |  | 0 | 0 | 0 |  |  | 0 | 0 | 0
| Cd 109 |  |  | 0 | 0 | 0 |  |  | 0 | 0 | 0 | U 238 |  |  | 0 | 0 | 0 |  |  | 0 | 0 | 0
| Cd 113m |  |  | 0 | 0 | 0 |  |  | 0 | 0 | 0 | Np 237 |  |  | 0 | 0 | 0 |  |  | 0 | 0 | 0
| Sn 119m |  |  | 0 | 0 | 0 |  |  | 0 | 0 | 0 | Pu 236 |  |  | 0 | 0 | 0 |  |  | 0 | 0 | 0
| Sn 121m |  |  | 0 | 0 | 0 |  |  | 0 | 0 | 0 | Pu 238 |  | 4.06E-08 | c | c | 1 |  | 4.06E-08 | c | c | 1
| Sn 123 |  |  | 0 | 0 | 0 |  |  | 0 | 0 | 0 | Pu 239 |  | 5.97E-08 | c | c | 1 |  | 5.97E-08 | c | c | 1
| Sn 126 |  |  | 0 | 0 | 0 |  |  | 0 | 0 | 0 | Pu 240 |  | 5.97E-08 | c | c | 1 |  | 5.97E-08 | c | c | 1
| Sb 125 |  |  | 0 | 0 | 0 |  |  | 0 | 0 | 0 | Pu 241 |  | 7.40E-06 | c | c | 1 |  | 7.40E-06 | c | c | 1
| Sb 126 |  |  | 0 | 0 | 0 |  |  | 0 | 0 | 0 | Pu 242 |  |  | 0 | 0 | 0 |  |  | 0 | 0 | 0
| Te 125m |  |  | 0 | 0 | 0 |  |  | 0 | 0 | 0 | Am 241 |  | 4.65E-08 | c | c | 1 |  | 4.65E-08 | c | c | 1
| Te 127m |  |  | 0 | 0 | 0 |  |  | 0 | 0 | 0 | Am 242m |  |  | 0 | 0 | 0 |  |  | 0 | 0 | 0
| I 129 |  |  | 0 | 0 | 0 |  |  | 0 | 0 | 0 | Am 243 |  |  | 0 | 0 | 0 |  |  | 0 | 0 | 0
| Cs 134 |  |  | 0 | 0 | 0 |  |  | 0 | 0 | 0 | Cm 242 |  |  | 0 | 0 | 0 |  |  | 0 | 0 | 0
| Cs 135 |  |  | 0 | 0 | 0 |  |  | 0 | 0 | 0 | Cm 243 |  |  | 0 | 0 | 0 |  |  | 0 | 0 | 0
| Cs 137 |  | 1.29E-05 | c | c | 1 |  | 1.29E-05 | c | c | 1 | Cm 244 |  |  | 0 | 0 | 0 |  |  | 0 | 0 | 0
| Ba 133 |  |  | 0 | 0 | 0 |  |  | 0 | 0 | 0 | Cm 245 |  |  | 0 | 0 | 0 |  |  | 0 | 0 | 0
| La 137 |  |  | 0 | 0 | 0 |  |  | 0 | 0 | 0 | Cm 246 |  |  | 0 | 0 | 0 |  |  | 0 | 0 | 0
| La 138 |  |  | 0 | 0 | 0 |  |  | 0 | 0 | 0 | Cm 248 |  |  | 0 | 0 | 0 |  |  | 0 | 0 | 0
| Ce 144 |  |  | 0 | 0 | 0 |  |  | 0 | 0 | 0 | Cf 249 |  |  | 0 | 0 | 0 |  |  | 0 | 0 | 0
| Pm 145 |  |  | 0 | 0 | 0 |  |  | 0 | 0 | 0 | Cf 250 |  |  | 0 | 0 | 0 |  |  | 0 | 0 | 0
| Pm 147 |  |  | 0 | 0 | 0 |  |  | 0 | 0 | 0 | Cf 251 |  |  | 0 | 0 | 0 |  |  | 0 | 0 | 0
| Sm 147 |  |  | 0 | 0 | 0 |  |  | 0 | 0 | 0 | Cf 252 |  |  | 0 | 0 | 0 |  |  | 0 | 0 | 0
| Sm 151 |  |  | 0 | 0 | 0 |  |  | 0 | 0 | 0 | Other a |  |  | 0 | 0 | 0 |  |  | 0 | 0 | 0
| Eu 152 |  |  | 0 | 0 | 0 |  |  | 0 | 0 | 0 | Other b/g |  |  | 0 | 0 | 0 |  |  | 0 | 0 | 0
| Eu 154 |  |  | 0 | 0 | 0 |  |  | 0 | 0 | 0 | Total a |  | 2.06E-07 | c | c | 1 |  | 2.06E-07 | C | C | 1
| Eu 155 |  |  | 0 | 0 | 0 |  |  | 0 | 0 | 0 | Total b/g |  | 2.77E-05 | c | c | 1 |  | 2.77E-05 | c | c | 1
| Bands (Upper and Lower) | [10 empty] | Code
| A a factor of 1.5 | [10 empty] | 1 Measured activity
| B a factor of 3 | [10 empty] | 2 Derived activity (best estimate)
| C a factor of 10 | [10 empty] | 3 Derived activity (upper limit)
| D a factor of 100 | [10 empty] | 4 Not present
| E a factor of 1000 | [10 empty] | 5 Present but not significant
6 Likely to be present but not assessed
| Note: Bands quantify uncertainty in | [10 empty] | 7 Present in significant quantities but not determined
| the mean radioactivity. | [10 empty] | 8 Not expected to be present in significant quantity