## DataSheet
WASTE STREAM |  |  | 3L21 |  | Miscellaneous Activated Components - Spalled Oxide and Dust
SITE |  |  | Heysham 1
SITE OWNER |  |  | EDFE NGL
WASTE CUSTODIAN |  |  | EDFE NGL
WASTE TYPE |  |  | ILW |  |  | SPD3
Is the waste suject to Scottish Policy: |  |  | No
WASTE VOLUMES
Reported
Stocks: |  |  | At 1.4.2022……………………….…….. | [5 empty] | 0.2 | m³
Future arisings - |  |  | 1.4.2022 - 31.3.2023……………..………. | [5 empty] | < 0.1 | m³
|  |  | 1.4.2023 - 31.3.2024……………..………. | [5 empty] | < 0.1 | m³
|  |  | 1.4.2024 - 31.3.2025……………..………. | [5 empty] | 0.4 | m³
|  |  | 1.4.2025 - 31.3.2026……………..………. | [5 empty] | 0.4 | m³
|  |  | 1.4. - 31.3.……………..………. | [5 empty] | 0 | m³
|  |  | 1.4. - 31.3.……………..………. | [5 empty] | 0 | m³
|  |  | 1.4. - 31.3.……………..………. | [5 empty] | 0 | m³
|  |  | 1.4. - 31.3.……………..………. | [5 empty] | 0 | m³
|  |  | 1.4. - 31.3.……………..………. | [5 empty] | 0 | m³
|  |  | 1.4. - 31.3.……………..………. | [5 empty] | 0 | m³
|  |  | 1.4. - 31.3.……………..………. | [5 empty] | 0 | m³
|  |  | 1.4. - 31.3.……………..………. | [5 empty] | 0 | m³
|  |  | 1.4. - 31.3.……………..………. | [5 empty] | 0 | m³
|  |  | 1.4. - 31.3.……………..………. | [5 empty] | 0 | m³
|  |  | 1.4. - 31.3.……………..………. | [5 empty] | 0 | m³
|  |  | 1.4. - 31.3.……………..………. | [5 empty] | 0 | m³
|  |  | 1.4. - 31.3.……………..………. | [5 empty] | 0 | m³
|  |  | 1.4. - 31.3.……………..………. | [5 empty] | 0 | m³
|  |  | 1.4. - 31.3.……………..………. | [5 empty] | 0 | m³
|  |  | 1.4. - 31.3.……………..………. | [5 empty] | 0 | m³
|  |  | 1.4. - 31.3.……………..………. | [5 empty] | 0 | m³
|  |  | 1.4. - 31.3.……………..………. | [5 empty] | 0 | m³
|  |  | 1.4. - 31.3.……………..………. | [5 empty] | 0 | m³
|  |  | 1.4. - 31.3.……………..………. | [5 empty] | 0 | m³
|  |  | 1.4. - 31.3.……………..………. | [5 empty] | 0 | m³
|  |  | 1.4. - 31.3.……………..………. | [5 empty] | 0 | m³
|  |  | 1.4. - 31.3.……………..………. | [5 empty] | 0 | m³
|  |  | 1.4. - 31.3.……………..………. | [5 empty] | 0 | m³
|  |  | 1.4. - 31.3.……………..………. | [5 empty] | 0 | m³
|  |  | 1.4. - 31.3.……………..………. | [5 empty] | 0 | m³
|  |  | 1.4. - 31.3.……………..………. | [5 empty] | 0 | m³
|  |  | 1.4. - 31.3.……………..………. | [5 empty] | 0 | m³
|  |  | 1.4. - 31.3.……………..………. | [5 empty] | 0 | m³
|  |  | 1.4. - 31.3.……………..………. | [5 empty] | 0 | m³
|  |  | 1.4. - 31.3.……………..………. | [5 empty] | 0 | m³
|  |  | 1.4. - 31.3.……………..………. | [5 empty] | 0 | m³
|  |  | 1.4. - 31.3.……………..………. | [5 empty] | 0 | m³
|  |  | 1.4. - 31.3.……………..………. | [5 empty] | 0 | m³
|  |  | 1.4. - 31.3.……………..………. | [5 empty] | 0 | m³
|  |  | 1.4. - 31.3.……………..………. | [5 empty] | 0 | m³
|  |  | 1.4. - 31.3.……………..………. | [5 empty] | 0 | m³
|  |  | 1.4. - 31.3.……………..………. | [5 empty] | 0 | m³
|  |  | 1.4. - 31.3.……………..………. | [5 empty] | 0 | m³
|  |  | 1.4. - 31.3.……………..………. | [5 empty] | 0 | m³
|  |  | 1.4. - 31.3.……………..………. | [5 empty] | 0 | m³
|  |  | 1.4. - 31.3.……………..………. | [5 empty] | 0 | m³
|  |  | 1.4. - 31.3.……………..………. | [5 empty] | 0 | m³
|  |  | 1.4. - 31.3.……………..………. | [5 empty] | 0 | m³
|  |  | 1.4. - 31.3.……………..………. | [5 empty] | 0 | m³
|  |  | 1.4. - 31.3.……………..………. | [5 empty] | 0 | m³
|  |  | 1.4. - 31.3.……………..………. | [5 empty] | 0 | m³
|  |  | 1.4. - 31.3.……………..………. | [5 empty] | 0 | m³
|  |  | 1.4. - 31.3.……………..………. | [5 empty] | 0 | m³
|  |  | 1.4. - 31.3.……………..………. | [5 empty] | 0 | m³
|  |  | 1.4. - 31.3.……………..………. | [5 empty] | 0 | m³
|  |  | 1.4. - 31.3.……………..………. | [5 empty] | 0 | m³
|  |  | 1.4. - 31.3.……………..………. | [5 empty] | 0 | m³
|  |  | 1.4. - 31.3.……………..………. | [5 empty] | 0 | m³
|  |  | 1.4. - 31.3.……………..………. | [5 empty] | 0 | m³
|  |  | 1.4. - 31.3.……………..………. | [5 empty] | 0 | m³
|  |  | 1.4. - 31.3.……………..………. | [5 empty] | 0 | m³
|  |  | 1.4. - 31.3.……………..………. | [5 empty] | 0 | m³
|  |  | 1.4. - 31.3.……………..………. | [5 empty] | 0 | m³
|  |  | 1.4. - 31.3.……………..………. | [5 empty] | 0 | m³
|  |  | 1.4. - 31.3.……………..………. | [5 empty] | 0 | m³
|  |  | 1.4. - 31.3.……………..………. | [5 empty] | 0 | m³
|  |  | 1.4. - 31.3.……………..………. | [5 empty] | 0 | m³
|  |  | 1.4. - 31.3.……………..………. | [5 empty] | 0 | m³
|  |  | 1.4. - 31.3.……………..………. | [5 empty] | 0 | m³
|  |  | 1.4. - 31.3.……………..………. | [5 empty] | 0 | m³
|  |  | 1.4. - 31.3.……………..………. | [5 empty] | 0 | m³
|  |  | 1.4. - 31.3.……………..………. | [5 empty] | 0 | m³
|  |  | 1.4. - 31.3.……………..………. | [5 empty] | 0 | m³
|  |  | 1.4. - 31.3.……………..………. | [5 empty] | 0 | m³
|  |  | 1.4. - 31.3.……………..………. | [5 empty] | 0 | m³
|  |  | 1.4. - 31.3.……………..………. | [5 empty] | 0 | m³
|  |  | 1.4. - 31.3.……………..………. | [5 empty] | 0 | m³
|  |  | 1.4. - 31.3.……………..………. | [5 empty] | 0 | m³
|  |  | 1.4. - 31.3.……………..………. | [5 empty] | 0 | m³
|  |  | 1.4. - 31.3.……………..………. | [5 empty] | 0 | m³
|  |  | 1.4. - 31.3.……………..………. | [5 empty] | 0 | m³
|  |  | 1.4. - 31.3.……………..………. | [5 empty] | 0 | m³
|  |  | 1.4. - 31.3.……………..………. | [5 empty] | 0 | m³
|  |  | 1.4. - 31.3.……………..………. | [5 empty] | 0 | m³
|  |  | 1.4. - 31.3.……………..………. | [5 empty] | 0 | m³
|  |  | 1.4. - 31.3.……………..………. | [5 empty] | 0 | m³
|  |  | 1.4. - 31.3.……………..………. | [5 empty] | 0 | m³
|  |  | 1.4. - 31.3.……………..………. | [5 empty] | 0 | m³
|  |  | 1.4. - 31.3.……………..………. | [5 empty] | 0 | m³
|  |  | 1.4. - 31.3.……………..………. | [5 empty] | 0 | m³
|  |  | 1.4. - 31.3.……………..………. | [5 empty] | 0 | m³
|  |  | 1.4. - 31.3.……………..………. | [5 empty] | 0 | m³
|  |  | 1.4. - 31.3.……………..………. | [5 empty] | 0 | m³
|  |  | 1.4. - 31.3.……………..………. | [5 empty] | 0 | m³
|  |  | 1.4. - 31.3.……………..………. | [5 empty] | 0 | m³
Total future arisings: | [7 empty] | 0.8 |  | m³
Total waste volume: | [7 empty] | 1.0 |  | m³
Comment on volumes: |  |  | Waste volumes arisings variable depending on station operating conditions. Existing stock volume revised down from 2013 following video inspection of tanks which showed only small amounts of dust. Earlier figures based on station design estimates.
Uncertainty factors on volumes: |  |  | Stock (upper): |  |  | x | 1.25 |  | Arisings (upper): |  | x | 1.5
|  |  | Stock (lower): |  |  | x | 0.75 |  | Arisings (lower): |  | x | 0.5
WASTE SOURCE |  |  | Irradiated dusts and spalled oxide.
PHYSICAL CHARACTERISTICS
General description: |  |  | Active dust held in dust tanks. No large items expected.
Physical components: |  | (%vol) | Not assessed.
Sealed sources: |  |  | The waste does not contain sealed sources.
Bulk density (t/m³): |  |  | ~ | 2.5
Comment on density: |  |  | -
CHEMICAL COMPOSITION
General description and components (%wt): |  |  | Irradiated dust in dust tanks could include spalled fuel can oxide and graphite dust, and abraded drier desiccant. Principally iron oxide with some graphite. Other materials not assessed.
Chemical state: |  |  | Neutral
Chemical form of radionuclides: | H-3: | H-3: | Not expected to be significant
| C-14: |  | Graphite
| Cl-36: |  | Not expected to be significant
| Se-79: | Selenium-79 | Not expected to be significant
| Tc-99: | Selenium-79 | Not expected to be significant
| I-129: |  | Not expected to be significant
| Ra: |  | Not expected to be significant
| Th: |  | Not expected to be significant
| U: |  | Not expected to be significant
Np: |  |  | Not expected to be significant
Pu: |  |  | Not expected to be significant
Metals and alloys (%wt): |  |  | Not expected to be present.
[9 empty] | (%wt) | Type(s) / Grades(s) with proportions |  |  |  |  | % of total C14 activity
|  |  | Stainless steel…………………………………. | [5 empty] | P | 0
|  |  | Other ferrous metals………………………...… | [5 empty] | P | 0
|  |  | Iron…………………………...………… | [5 empty] | P | 0
|  |  | Aluminium…………………………...………… | [5 empty] | TR | 0
|  |  | Beryllium…………………….……………….. | [5 empty] | NE | 0
|  |  | Cobalt……………………..……………………. | [5 empty] | NE | 0
|  |  | Copper…………………………….……………….. | [5 empty] | TR | 0
|  |  | Lead……………………………...……………… | [5 empty] | TR | 0
|  |  | Magnox/Magnesium…………………………... | [5 empty] | 0 | 0
|  |  | Nickel………………………………………..... | [5 empty] | NE | 0
|  |  | Titanium…………………………………..……. | [5 empty] | NE | 0
|  |  | Uranium………………………………...………. | [5 empty] | NE | 0
|  |  | Zinc………………………………...…… | [5 empty] | TR | 0
|  |  | Zircaloy/Zirconium……………...…….………. | [5 empty] | 0 | 0
|  |  | Other metals…………………….…………. | [5 empty] | NE | 0
Organics (%wt): |  |  | To be further assessed following further operating experience.
[9 empty] | (%wt) | Type(s) and comment |  |  |  |  | % of total C14 activity
|  |  | Total cellulosics…………..………… | [5 empty] | 0 | 0
|  |  | Paper, cotton………..………..……… | [5 empty] | 0 | 0
|  |  | Wood…………..…………………………….… | [5 empty] | 0 | 0
|  |  | Halogenated plastics…………..…… | [5 empty] | 0 | 0
|  |  | Total non-halogenated plastics……………… | [5 empty] | 0 | 0
|  |  | Condensation polymers…………………...….. | [5 empty] | 0 | 0
|  |  | Others…………..……………...…… | [5 empty] | 0 | 0
|  |  | Organic ion exchange materials…..……. | [5 empty] | 0 | 0
|  |  | Total rubber…………..……..…………… | [5 empty] | 0 | 0
|  |  | Halogenated rubber…………………..…..…… | [5 empty] | 0 | 0
|  |  | Non-halogenated rubber…………………....… | [5 empty] | 0 | 0
|  |  | Hydrocarbons………………………….. | [5 empty] | 0 | 0
|  |  | Oil or grease……..………………….… | [6 empty] | 0
|  |  | Fuel….………………….....……….. | [6 empty] | 0
|  |  | Asphalt/Tarmac (cont.coal tar)……. | [6 empty] | 0
|  |  | Asphalt/Tarmac (no coal tar)……...… | [6 empty] | 0
|  |  | Bitumen………………………….……. | [6 empty] | 0
|  |  | Others…………………….………………… | [6 empty] | 0
|  |  | Other organics…………..……………………..… | [5 empty] | NE | 0
Other materials (%wt): |  |  | -
[9 empty] | (%wt) | Type(s) and comment |  |  |  |  | % of total C14 activity
|  |  | Inorganic ion exchange materials…...… | [5 empty] | 0 | 0
|  |  | Inorganic sludges and flocs…………….… | [5 empty] | 0 | 0
|  |  | Soil……………..……………………....………… | [5 empty] | 0 | 0
|  |  | Brick/Stone/Rubble………………......…………..………… | [5 empty] | 0 | 0
|  |  | Cementitious material……………………….…. | [5 empty] | 0 | 0
|  |  | Sand………..…………………………..……………….. | [5 empty] | 0 | 0
|  |  | Glass/Ceramics………….…………..………… | [6 empty] | 0
|  |  | Graphite………..…………………………..……… | [5 empty] | NE | 0
|  |  | Desiccants/Catalysts…………………… | [5 empty] | NE | 0
|  |  | Asbestos…………..……………………...… | [5 empty] | 0 | 0
|  |  | Non/low friable……..……………………………… | [6 empty] | 0
|  |  | Moderately friable……..……………………………… | [6 empty] | 0
|  |  | Highly friable……..…………………………… | [6 empty] | 0
|  |  | Free aqueous liquids…………..………… | [5 empty] | 0 | 0
|  |  | Free non-aqueous liquids…………….………..………… | [5 empty] | 0 | 0
|  |  | Powder/Ash…………..…………………...…… | [5 empty] | 0 | 0
Inorganic anions (%wt): |  |  | Only trace quantities anticipated.
[9 empty] | (%wt) | Type(s) and comment
|  |  | Fluoride……..………………………………….. | [5 empty] | TR | 0
|  |  | Chloride…………..…………………………….. | [5 empty] | TR | 0
|  |  | Iodide…..………………………………...…. | [5 empty] | TR | 0
|  |  | Cyanide…….…………………………………..… | [5 empty] | NE | 0
|  |  | Carbonate………..…………………………...… | [5 empty] | TR | 0
|  |  | Nitrate…………..…………………………...…. | [5 empty] | TR | 0
|  |  | Nitrite…………..……………………………….... | [5 empty] | NE | 0
|  |  | Phosphate……..…………………………...…. | [5 empty] | TR | 0
|  |  | Sulphate………..…………………………….…. | [5 empty] | TR | 0
|  |  | Sulphide………..……………………………...…. | [5 empty] | TR | 0
Materials of interest for waste acceptance criteria: |  |  | There may be finely divided metals present in the dust tanks.
[9 empty] | (%wt) | Type(s) and comment
|  |  | Combustible metals…………………………. | [5 empty] | 0 | 0
|  |  | Low flash point liquids……………………...… | [5 empty] | 0 | 0
|  |  | Explosive materials………………………….. | [5 empty] | 0 | 0
|  |  | Phosphorus…………..………………………… | [5 empty] | 0 | 0
|  |  | Hydrides………………………………….……… | [5 empty] | 0 | 0
|  |  | Biological etc. materials……………………….. | [5 empty] | 0 | 0
|  |  | Biodegradable materials…………...…………. | [5 empty] | 0 | 0
|  |  | Putrescible wastes………..…………… | [5 empty] | 0 | 0
|  |  | Non-putrescible wastes………..…………… | [5 empty] | 0 | 0
|  |  | Corrosive materials…………………………. | [5 empty] | 0 | 0
|  |  | Pyrophoric materials………………………….. | [5 empty] | 0 | 0
|  |  | Generating toxic gases……………………….. | [5 empty] | 0 | 0
|  |  | Reacting with water…………………………...… | [5 empty] | 0 | 0
|  |  | Higher activity particles…………………………………. | [5 empty] | P | May be present
|  |  | Soluble solids as bulk chemical compounds……………………..…...…………… | [5 empty] | 0 | 0
Hazardous substances / non hazardous pollutants: |  |  | -
[9 empty] | (%wt) | Type(s) and comment
|  |  | Acrylamide………………………………. | [5 empty] | NE | 0
|  |  | Benzene…………………….…………………. | [5 empty] | NE | 0
|  |  | Chlorinated solvents………………...……. | [5 empty] | NE | 0
|  |  | Formaldehyde…………………………..…. | [5 empty] | NE | 0
|  |  | Organometallics………………………...……. | [5 empty] | NE | 0
|  |  | Phenol……………………………..……..……. | [5 empty] | NE | 0
|  |  | Styrene…..…...…..…………………….…...…….. | [5 empty] | NE | 0
|  |  | Tri-butyl phosphate………………...…... | [5 empty] | NE | 0
|  |  | Other organophosphates……………………. | [5 empty] | NE | 0
|  |  | Vinyl chloride………………………………………. | [5 empty] | NE | 0
|  |  | Arsenic……………………………………………. | [5 empty] | NE | 0
|  |  | Barium…………………………………………… | [5 empty] | NE | 0
|  |  | Boron…………………………………………………. | [5 empty] | NE | 0
|  |  | Boron (in Boral)…………………………………………………. | [5 empty] | NE | 0
|  |  | Boron (non-Boral)…………………………………………………. | [5 empty] | NE | 0
|  |  | Cadmium…………………………….. | [5 empty] | NE | 0
|  |  | Caesium………………………………………………. | [5 empty] | NE | 0
|  |  | Selenium……………………………………………….. | [5 empty] | NE | 0
|  |  | Chromium……………………………………………………. | [5 empty] | NE | 0
|  |  | Molybdenum…………………………………………… | [5 empty] | NE | 0
|  |  | Thallium……………………………………………. | [5 empty] | NE | 0
|  |  | Tin……………………………………………….. | [5 empty] | NE | 0
|  |  | Vanadium……………………………………………….. | [5 empty] | NE | 0
|  |  | Mercury compounds……………………………………………... | [5 empty] | NE | 0
|  |  | Others………………………………………………….. | [5 empty] | NE | 0
Electronic & Electrical Equipment (EEE)
|  |  | EEE Type 1………………..…………. | [5 empty] | 0 | 0
|  |  | EEE Type 2………………..…………. | [5 empty] | 0 | 0
|  |  | EEE Type 3………………..…………. | [5 empty] | 0 | 0
|  |  | EEE Type 4………………..…………. | [5 empty] | 0 | 0
|  |  | EEE Type 5………………..…………. | [5 empty] | 0 | 0
Complexing agents (%wt): |  |  | Not yet determined
[9 empty] | (%wt) | Type(s) and comment
|  |  | EDTA…………………….……............................. | [5 empty] | NE | 0
|  |  | DPTA…….…...…………………....................................... | [5 empty] | NE | 0
|  |  | NTA……………...………………....................................... | [5 empty] | NE | 0
|  |  | Polycarboxylic acids………………………………… | [5 empty] | NE | 0
|  |  | Other organic complexants…………………………..… | [5 empty] | NE | May be present in trace quantities.
|  |  | Total complexing agents………………………...… | [5 empty] | TR
Potential for the waste to contain discrete items: |  |  | Yes.
PACKAGING AND CONDITIONING
Conditioning method: |  |  | The waste will be conditioned to satisfy the disposal requirements which are effective at the time of retrieval/conditioning. It is currently assumed that the waste will be placed in "baskets" in the waste packages and will be encapsulated.
Plant Name: |  |  | None.
Location: |  |  | Heysham 1 Power Station.
Plant Startup date: |  |  | ~2105.
Total capacity (m³/y incoming waste): |  |  | -
Target start date for packaging this stream: |  |  | -
Throughput for this stream (m³/y incoming waste): |  |  | -
Other information: |  |  | All of the waste is expected to be retrieved and conditioned when a conditioning campaign is undertaken. The total plant process rate is not estimated.
Likely container type: | Container | [6 empty] | Waste packaged (vol%) |  | Waste loading (m³) |  | Payload (m³) |  | Number of packages
| 4m box (100mm concrete shielding) | [7 empty] | 100.0 | ~ | 12.2 | ~ | 14.3 | < 1
Likely container type comment: |  |  | -
Range in container waste volume: |  |  | -
Other information on containers: |  |  | Stainless steel.
Likely conditioning matrix: |  |  | BFS/OPC
Other information: |  |  | -
Conditioned density (t/m³): |  |  | ~3.0
Conditioned density comment: |  |  | The density of the encapsulated waste is expected to be approximately 3 t/m³.
Other information on conditioning: |  |  | Waste will be retained on site pending Final Site Clearance, to let nuclides such as Co-60 undergo considerable radioactive decay. Baskets of different Final Site Clearance ILW wastes may be in the same waste package.
Opportunities for alternative disposal routing: |  |  | No
Baseline Management Route |  | Opportunity Management Route |  |  |  | Stream volume (%) |  |  | Estimated Date that Opportunity will be realised |  | Opportunity Confidence |  | Comment
- |  | - |  |  |  | - |  |  | - |  | - |  | -
0 |  | 0 | [6 empty] | 0 |  | 0 |  | 0
0 |  | 0 | [6 empty] | 0 |  | 0 |  | 0
RADIOACTIVITY
Source: |  |  | Irradiated dust and spalled oxide collected in appropriate tanks. Activated material removed from the reactor core is likely to be of high specific activity.
Uncertainty: |  |  | Specific activity is a function of station operating history. The values quoted are indicative of the activities that might be expected.
Definition of total alpha and total beta/gamma: |  |  | Where totals are shown on the table of radionuclide activities they are the sums of the listed alpha or beta/gamma emitting radionuclides plus 'other alpha' or 'other beta/gamma'.
Measurement of radioactivities: |  |  | Theoretical estimates.
Other information: |  |  | Estimates are based upon theoretical assessments. Other beta/gamma nuclides of arisings and stocks (in TBq/m³) include Cr51 (7E+2, 1E-11); Co58 (2E+2, 1E-4); Nb95 (6E-1, 4E-12) and Ru103 (4E-4, 3E-14). Other beta/gamma nuclides also include Fe59.

## Radionuclide
WASTE STREAM |  |  |  | 3L21 |  |  |  |  | Miscellaneous Activated Components - Spalled Oxide and Dust
|  | Mean radioactivity, TBq/m³ | [10 empty] | Mean radioactivity, TBq/m³
| Nuclide | Waste at |  | Bands and Code |  |  | Future Arisings |  | Bands and Code |  |  |  | Waste at |  | Bands and Code |  |  | Future Arisings |  | Bands and Code
|  |  | 2022-04-01 | [8 empty] | Nuclide | 2022-04-01
| H 3 |  |  | 0 | 0 | 6 |  |  | 0 | 0 | 6 | Gd 153 |  |  | 0 | 0 | 0 |  |  | 0 | 0 | 0
| Be 10 |  |  | 0 | 0 | 8 |  |  | 0 | 0 | 8 | Ho 163 |  |  | 0 | 0 | 0 |  |  | 0 | 0 | 0
| C 14 |  | 1E-01 | C | C | 2 |  | 1E-01 | C | C | 2 | Ho 166m |  |  | 0 | 0 | 0 |  |  | 0 | 0 | 0
| Na 22 |  |  | 0 | 0 | 4 |  |  | 0 | 0 | 4 | Tm 170 |  |  | 0 | 0 | 0 |  |  | 0 | 0 | 0
| Al 26 |  |  | 0 | 0 | 4 |  |  | 0 | 0 | 4 | Tm 171 |  |  | 0 | 0 | 0 |  |  | 0 | 0 | 0
| Cl 36 |  |  | 0 | 0 | 6 |  |  | 0 | 0 | 6 | Lu 174 |  |  | 0 | 0 | 0 |  |  | 0 | 0 | 0
| Ar 39 |  |  | 0 | 0 | 0 |  |  | 0 | 0 | 0 | Lu 176 |  |  | 0 | 0 | 0 |  |  | 0 | 0 | 0
| Ar 42 |  |  | 0 | 0 | 0 |  |  | 0 | 0 | 0 | Hf 178n |  |  | 0 | 0 | 0 |  |  | 0 | 0 | 0
| K 40 |  |  | 0 | 0 | 0 |  |  | 0 | 0 | 0 | Hf 182 |  |  | 0 | 0 | 0 |  |  | 0 | 0 | 0
| Ca 41 |  |  | 0 | 0 | 8 |  |  | 0 | 0 | 8 | Pt 193 |  |  | 0 | 0 | 0 |  |  | 0 | 0 | 0
| Mn 53 |  |  | 0 | 0 | 0 |  |  | 0 | 0 | 0 | Tl 204 |  |  | 0 | 0 | 0 |  |  | 0 | 0 | 0
| Mn 54 |  | 3E-02 | C | C | 2 |  | 2E+01 | C | C | 2 | Pb 205 |  |  | 0 | 0 | 0 |  |  | 0 | 0 | 0
| Fe 55 |  | 4E+01 | C | C | 2 |  | 5E+02 | C | C | 2 | Pb 210 |  |  | 0 | 0 | 8 |  |  | 0 | 0 | 8
| Co 60 |  | 5E+01 | C | C | 2 |  | 2E+02 | C | C | 2 | Bi 208 |  |  | 0 | 0 | 0 |  |  | 0 | 0 | 0
| Ni 59 |  | 3E-01 | C | C | 2 |  | 3E-01 | C | C | 2 | Bi 210m |  |  | 0 | 0 | 0 |  |  | 0 | 0 | 0
| Ni 63 |  | 2E+01 | C | C | 2 |  | 2E+01 | C | C | 2 | Po 210 |  |  | 0 | 0 | 8 |  |  | 0 | 0 | 8
| Zn 65 |  | 9E-09 | C | C | 2 |  | 5E-05 | C | C | 2 | Ra 223 |  |  | 0 | 0 | 0 |  |  | 0 | 0 | 0
| Se 79 |  |  | 0 | 0 | 8 |  |  | 0 | 0 | 8 | Ra 225 |  |  | 0 | 0 | 0 |  |  | 0 | 0 | 0
| Kr 81 |  |  | 0 | 0 | 0 |  |  | 0 | 0 | 0 | Ra 226 |  |  | 0 | 0 | 8 |  |  | 0 | 0 | 8
| Kr 85 |  |  | 0 | 0 | 0 |  |  | 0 | 0 | 0 | Ra 228 |  |  | 0 | 0 | 0 |  |  | 0 | 0 | 0
| Rb 87 |  |  | 0 | 0 | 0 |  |  | 0 | 0 | 0 | Ac 227 |  |  | 0 | 0 | 0 |  |  | 0 | 0 | 0
| Sr 90 |  |  | 0 | 0 | 8 |  |  | 0 | 0 | 8 | Th 227 |  |  | 0 | 0 | 0 |  |  | 0 | 0 | 0
| Zr 93 |  |  | 0 | 0 | 8 |  |  | 0 | 0 | 8 | Th 228 |  |  | 0 | 0 | 0 |  |  | 0 | 0 | 0
| Nb 91 |  |  | 0 | 0 | 0 |  |  | 0 | 0 | 0 | Th 229 |  |  | 0 | 0 | 8 |  |  | 0 | 0 | 8
| Nb 92 |  |  | 0 | 0 | 0 |  |  | 0 | 0 | 0 | Th 230 |  |  | 0 | 0 | 8 |  |  | 0 | 0 | 8
| Nb 93m |  | 6E-05 | C | C | 2 |  | 1E-04 | C | C | 2 | Th 232 |  |  | 0 | 0 | 8 |  |  | 0 | 0 | 8
| Nb 94 |  | 2E-03 | C | C | 2 |  | 2E-03 | C | C | 2 | Th 234 |  |  | 0 | 0 | 0 |  |  | 0 | 0 | 0
| Mo 93 |  | 1E-03 | C | C | 2 |  | 1E-03 | C | C | 2 | Pa 231 |  |  | 0 | 0 | 8 |  |  | 0 | 0 | 8
| Tc 97 |  |  | 0 | 0 | 0 |  |  | 0 | 0 | 0 | Pa 233 |  |  | 0 | 0 | 0 |  |  | 0 | 0 | 0
| Tc 99 |  |  | 0 | 0 | 8 |  |  | 0 | 0 | 8 | U 232 |  |  | 0 | 0 | 0 |  |  | 0 | 0 | 0
| Ru 106 |  |  | 0 | 0 | 8 |  |  | 0 | 0 | 8 | U 233 |  |  | 0 | 0 | 8 |  |  | 0 | 0 | 8
| Pd 107 |  |  | 0 | 0 | 8 |  |  | 0 | 0 | 8 | U 234 |  |  | 0 | 0 | 8 |  |  | 0 | 0 | 8
| Ag 108m |  | 8E-03 | C | C | 2 |  | 8E-03 | C | C | 2 | U 235 |  |  | 0 | 0 | 8 |  |  | 0 | 0 | 8
| Ag 110m |  |  | 0 | 0 | 0 |  |  | 0 | 0 | 0 | U 236 |  |  | 0 | 0 | 8 |  |  | 0 | 0 | 8
| Cd 109 |  |  | 0 | 0 | 0 |  |  | 0 | 0 | 0 | U 238 |  |  | 0 | 0 | 8 |  |  | 0 | 0 | 8
| Cd 113m |  |  | 0 | 0 | 0 |  |  | 0 | 0 | 0 | Np 237 |  |  | 0 | 0 | 8 |  |  | 0 | 0 | 8
| Sn 119m |  |  | 0 | 0 | 0 |  |  | 0 | 0 | 0 | Pu 236 |  |  | 0 | 0 | 0 |  |  | 0 | 0 | 0
| Sn 121m |  |  | 0 | 0 | 8 |  |  | 0 | 0 | 8 | Pu 238 |  |  | 0 | 0 | 8 |  |  | 0 | 0 | 8
| Sn 123 |  |  | 0 | 0 | 0 |  |  | 0 | 0 | 0 | Pu 239 |  |  | 0 | 0 | 8 |  |  | 0 | 0 | 8
| Sn 126 |  |  | 0 | 0 | 8 |  |  | 0 | 0 | 8 | Pu 240 |  |  | 0 | 0 | 8 |  |  | 0 | 0 | 8
| Sb 125 |  |  | 0 | 0 | 0 |  |  | 0 | 0 | 0 | Pu 241 |  |  | 0 | 0 | 8 |  |  | 0 | 0 | 8
| Sb 126 |  |  | 0 | 0 | 0 |  |  | 0 | 0 | 0 | Pu 242 |  |  | 0 | 0 | 8 |  |  | 0 | 0 | 8
| Te 125m |  |  | 0 | 0 | 0 |  |  | 0 | 0 | 0 | Am 241 |  |  | 0 | 0 | 8 |  |  | 0 | 0 | 8
| Te 127m |  |  | 0 | 0 | 0 |  |  | 0 | 0 | 0 | Am 242m |  |  | 0 | 0 | 8 |  |  | 0 | 0 | 8
| I 129 |  |  | 0 | 0 | 8 |  |  | 0 | 0 | 8 | Am 243 |  |  | 0 | 0 | 8 |  |  | 0 | 0 | 8
| Cs 134 |  |  | 0 | 0 | 6 |  |  | 0 | 0 | 6 | Cm 242 |  |  | 0 | 0 | 8 |  |  | 0 | 0 | 8
| Cs 135 |  |  | 0 | 0 | 8 |  |  | 0 | 0 | 8 | Cm 243 |  |  | 0 | 0 | 8 |  |  | 0 | 0 | 8
| Cs 137 |  |  | 0 | 0 | 6 |  |  | 0 | 0 | 6 | Cm 244 |  |  | 0 | 0 | 8 |  |  | 0 | 0 | 8
| Ba 133 |  |  | 0 | 0 | 0 |  |  | 0 | 0 | 0 | Cm 245 |  |  | 0 | 0 | 8 |  |  | 0 | 0 | 8
| La 137 |  |  | 0 | 0 | 0 |  |  | 0 | 0 | 0 | Cm 246 |  |  | 0 | 0 | 8 |  |  | 0 | 0 | 8
| La 138 |  |  | 0 | 0 | 0 |  |  | 0 | 0 | 0 | Cm 248 |  |  | 0 | 0 | 0 |  |  | 0 | 0 | 0
| Ce 144 |  |  | 0 | 0 | 8 |  |  | 0 | 0 | 8 | Cf 249 |  |  | 0 | 0 | 0 |  |  | 0 | 0 | 0
| Pm 145 |  |  | 0 | 0 | 0 |  |  | 0 | 0 | 0 | Cf 250 |  |  | 0 | 0 | 0 |  |  | 0 | 0 | 0
| Pm 147 |  |  | 0 | 0 | 8 |  |  | 0 | 0 | 8 | Cf 251 |  |  | 0 | 0 | 0 |  |  | 0 | 0 | 0
| Sm 147 |  |  | 0 | 0 | 0 |  |  | 0 | 0 | 0 | Cf 252 |  |  | 0 | 0 | 0 |  |  | 0 | 0 | 0
| Sm 151 |  |  | 0 | 0 | 8 |  |  | 0 | 0 | 8 | Other a |  |  | 0 | 0 | 8 |  |  | 0 | 0 | 8
| Eu 152 |  |  | 0 | 0 | 8 |  |  | 0 | 0 | 8 | Other b/g |  | 1E-04 | C | C | 2 |  | 9E+02 | C | C | 2
| Eu 154 |  |  | 0 | 0 | 8 |  |  | 0 | 0 | 8 | Total a |  | <1E-09 | 0 | 0 | 8 |  | <1E-09 | 0 | 0 | 8
| Eu 155 |  |  | 0 | 0 | 8 |  |  | 0 | 0 | 8 | Total b/g |  | 1.10E+02 | C | C | 2 |  | 1.64E+03 | C | C | 2
| Bands (Upper and Lower) | [10 empty] | Code
| A a factor of 1.5 | [10 empty] | 1 Measured activity
| B a factor of 3 | [10 empty] | 2 Derived activity (best estimate)
| C a factor of 10 | [10 empty] | 3 Derived activity (upper limit)
| D a factor of 100 | [10 empty] | 4 Not present
| E a factor of 1000 | [10 empty] | 5 Present but not significant
6 Likely to be present but not assessed
| Note: Bands quantify uncertainty in | [10 empty] | 7 Present in significant quantities but not determined
| the mean radioactivity. | [10 empty] | 8 Not expected to be present in significant quantity