## DataSheet
WASTE STREAM |  |  | 3L25 |  | Miscellaneous Activated Components & Fuel Stringer Debris - Debris Vault 2
SITE |  |  | Heysham 1
SITE OWNER |  |  | EDFE NGL
WASTE CUSTODIAN |  |  | EDFE NGL
WASTE TYPE |  |  | ILW |  |  | SPD3
Is the waste suject to Scottish Policy: |  |  | No
WASTE VOLUMES
Reported
Stocks: |  |  | At 1.4.2022……………………….…….. | [5 empty] | 78.8 | m³
Future arisings - |  |  | 1.4.2022 - 31.3.2023……………..………. | [5 empty] | 2.5 | m³
|  |  | 1.4.2023 - 31.3.2024……………..………. | [5 empty] | 2.5 | m³
|  |  | 1.4.2024 - 31.3.2025……………..………. | [5 empty] | 9.1 | m³
|  |  | 1.4.2025 - 31.3.2026……………..………. | [5 empty] | 9.1 | m³
|  |  | 1.4. - 31.3.……………..………. | [5 empty] | 0 | m³
|  |  | 1.4. - 31.3.……………..………. | [5 empty] | 0 | m³
|  |  | 1.4. - 31.3.……………..………. | [5 empty] | 0 | m³
|  |  | 1.4. - 31.3.……………..………. | [5 empty] | 0 | m³
|  |  | 1.4. - 31.3.……………..………. | [5 empty] | 0 | m³
|  |  | 1.4. - 31.3.……………..………. | [5 empty] | 0 | m³
|  |  | 1.4. - 31.3.……………..………. | [5 empty] | 0 | m³
|  |  | 1.4. - 31.3.……………..………. | [5 empty] | 0 | m³
|  |  | 1.4. - 31.3.……………..………. | [5 empty] | 0 | m³
|  |  | 1.4. - 31.3.……………..………. | [5 empty] | 0 | m³
|  |  | 1.4. - 31.3.……………..………. | [5 empty] | 0 | m³
|  |  | 1.4. - 31.3.……………..………. | [5 empty] | 0 | m³
|  |  | 1.4. - 31.3.……………..………. | [5 empty] | 0 | m³
|  |  | 1.4. - 31.3.……………..………. | [5 empty] | 0 | m³
|  |  | 1.4. - 31.3.……………..………. | [5 empty] | 0 | m³
|  |  | 1.4. - 31.3.……………..………. | [5 empty] | 0 | m³
|  |  | 1.4. - 31.3.……………..………. | [5 empty] | 0 | m³
|  |  | 1.4. - 31.3.……………..………. | [5 empty] | 0 | m³
|  |  | 1.4. - 31.3.……………..………. | [5 empty] | 0 | m³
|  |  | 1.4. - 31.3.……………..………. | [5 empty] | 0 | m³
|  |  | 1.4. - 31.3.……………..………. | [5 empty] | 0 | m³
|  |  | 1.4. - 31.3.……………..………. | [5 empty] | 0 | m³
|  |  | 1.4. - 31.3.……………..………. | [5 empty] | 0 | m³
|  |  | 1.4. - 31.3.……………..………. | [5 empty] | 0 | m³
|  |  | 1.4. - 31.3.……………..………. | [5 empty] | 0 | m³
|  |  | 1.4. - 31.3.……………..………. | [5 empty] | 0 | m³
|  |  | 1.4. - 31.3.……………..………. | [5 empty] | 0 | m³
|  |  | 1.4. - 31.3.……………..………. | [5 empty] | 0 | m³
|  |  | 1.4. - 31.3.……………..………. | [5 empty] | 0 | m³
|  |  | 1.4. - 31.3.……………..………. | [5 empty] | 0 | m³
|  |  | 1.4. - 31.3.……………..………. | [5 empty] | 0 | m³
|  |  | 1.4. - 31.3.……………..………. | [5 empty] | 0 | m³
|  |  | 1.4. - 31.3.……………..………. | [5 empty] | 0 | m³
|  |  | 1.4. - 31.3.……………..………. | [5 empty] | 0 | m³
|  |  | 1.4. - 31.3.……………..………. | [5 empty] | 0 | m³
|  |  | 1.4. - 31.3.……………..………. | [5 empty] | 0 | m³
|  |  | 1.4. - 31.3.……………..………. | [5 empty] | 0 | m³
|  |  | 1.4. - 31.3.……………..………. | [5 empty] | 0 | m³
|  |  | 1.4. - 31.3.……………..………. | [5 empty] | 0 | m³
|  |  | 1.4. - 31.3.……………..………. | [5 empty] | 0 | m³
|  |  | 1.4. - 31.3.……………..………. | [5 empty] | 0 | m³
|  |  | 1.4. - 31.3.……………..………. | [5 empty] | 0 | m³
|  |  | 1.4. - 31.3.……………..………. | [5 empty] | 0 | m³
|  |  | 1.4. - 31.3.……………..………. | [5 empty] | 0 | m³
|  |  | 1.4. - 31.3.……………..………. | [5 empty] | 0 | m³
|  |  | 1.4. - 31.3.……………..………. | [5 empty] | 0 | m³
|  |  | 1.4. - 31.3.……………..………. | [5 empty] | 0 | m³
|  |  | 1.4. - 31.3.……………..………. | [5 empty] | 0 | m³
|  |  | 1.4. - 31.3.……………..………. | [5 empty] | 0 | m³
|  |  | 1.4. - 31.3.……………..………. | [5 empty] | 0 | m³
|  |  | 1.4. - 31.3.……………..………. | [5 empty] | 0 | m³
|  |  | 1.4. - 31.3.……………..………. | [5 empty] | 0 | m³
|  |  | 1.4. - 31.3.……………..………. | [5 empty] | 0 | m³
|  |  | 1.4. - 31.3.……………..………. | [5 empty] | 0 | m³
|  |  | 1.4. - 31.3.……………..………. | [5 empty] | 0 | m³
|  |  | 1.4. - 31.3.……………..………. | [5 empty] | 0 | m³
|  |  | 1.4. - 31.3.……………..………. | [5 empty] | 0 | m³
|  |  | 1.4. - 31.3.……………..………. | [5 empty] | 0 | m³
|  |  | 1.4. - 31.3.……………..………. | [5 empty] | 0 | m³
|  |  | 1.4. - 31.3.……………..………. | [5 empty] | 0 | m³
|  |  | 1.4. - 31.3.……………..………. | [5 empty] | 0 | m³
|  |  | 1.4. - 31.3.……………..………. | [5 empty] | 0 | m³
|  |  | 1.4. - 31.3.……………..………. | [5 empty] | 0 | m³
|  |  | 1.4. - 31.3.……………..………. | [5 empty] | 0 | m³
|  |  | 1.4. - 31.3.……………..………. | [5 empty] | 0 | m³
|  |  | 1.4. - 31.3.……………..………. | [5 empty] | 0 | m³
|  |  | 1.4. - 31.3.……………..………. | [5 empty] | 0 | m³
|  |  | 1.4. - 31.3.……………..………. | [5 empty] | 0 | m³
|  |  | 1.4. - 31.3.……………..………. | [5 empty] | 0 | m³
|  |  | 1.4. - 31.3.……………..………. | [5 empty] | 0 | m³
|  |  | 1.4. - 31.3.……………..………. | [5 empty] | 0 | m³
|  |  | 1.4. - 31.3.……………..………. | [5 empty] | 0 | m³
|  |  | 1.4. - 31.3.……………..………. | [5 empty] | 0 | m³
|  |  | 1.4. - 31.3.……………..………. | [5 empty] | 0 | m³
|  |  | 1.4. - 31.3.……………..………. | [5 empty] | 0 | m³
|  |  | 1.4. - 31.3.……………..………. | [5 empty] | 0 | m³
|  |  | 1.4. - 31.3.……………..………. | [5 empty] | 0 | m³
|  |  | 1.4. - 31.3.……………..………. | [5 empty] | 0 | m³
|  |  | 1.4. - 31.3.……………..………. | [5 empty] | 0 | m³
|  |  | 1.4. - 31.3.……………..………. | [5 empty] | 0 | m³
|  |  | 1.4. - 31.3.……………..………. | [5 empty] | 0 | m³
|  |  | 1.4. - 31.3.……………..………. | [5 empty] | 0 | m³
|  |  | 1.4. - 31.3.……………..………. | [5 empty] | 0 | m³
|  |  | 1.4. - 31.3.……………..………. | [5 empty] | 0 | m³
|  |  | 1.4. - 31.3.……………..………. | [5 empty] | 0 | m³
|  |  | 1.4. - 31.3.……………..………. | [5 empty] | 0 | m³
|  |  | 1.4. - 31.3.……………..………. | [5 empty] | 0 | m³
|  |  | 1.4. - 31.3.……………..………. | [5 empty] | 0 | m³
|  |  | 1.4. - 31.3.……………..………. | [5 empty] | 0 | m³
|  |  | 1.4. - 31.3.……………..………. | [5 empty] | 0 | m³
|  |  | 1.4. - 31.3.……………..………. | [5 empty] | 0 | m³
Total future arisings: | [7 empty] | 23.1 |  | m³
Total waste volume: | [7 empty] | 101.9 |  | m³
Comment on volumes: |  |  | Waste volumes will be variable depending on station operating conditions.
Uncertainty factors on volumes: |  |  | Stock (upper): |  |  | x | 1.25 |  | Arisings (upper): |  | x | 1.75
|  |  | Stock (lower): |  |  | x | 0.75 |  | Arisings (lower): |  | x | 0.25
WASTE SOURCE |  |  | Metallic components resulting from the dismantling of fuel element stringers. Some additional high activity components, in steel tins, may also be present
PHYSICAL CHARACTERISTICS
General description: |  |  | Upper and lower tie bar components. Other components may be present. No large items are expected.
Physical components: |  | (%vol) | Tie Bars (no ends and nuts) ~100%
Sealed sources: |  |  | The waste does not contain sealed sources.
Bulk density (t/m³): |  |  | ~ | 0.5
Comment on density: |  |  | -
CHEMICAL COMPOSITION
General description and components (%wt): |  |  | Nimonic alloy with some stainless steel. Percentage breakdown is not yet estimated.
Chemical state: |  |  | Neutral
Chemical form of radionuclides: | H-3: | H-3: | Diffused into materials
| C-14: |  | Graphite
| Cl-36: |  | Incorporated into steels
| Se-79: | Selenium-79 | Not expected to be significant
| Tc-99: | Selenium-79 | Not expected to be significant
| I-129: |  | Not expected to be significant
| Ra: |  | Not expected to be significant
| Th: |  | Not expected to be significant
| U: |  | Not expected to be significant
Np: |  |  | Not expected to be significant
Pu: |  |  | Not expected to be significant
Metals and alloys (%wt): |  |  | -
[9 empty] | (%wt) | Type(s) / Grades(s) with proportions |  |  |  |  | % of total C14 activity
|  |  | Stainless steel…………………………………. | [5 empty] | P | 0
|  |  | Other ferrous metals………………………...… | [5 empty] | 0 | 0
|  |  | Iron…………………………...………… | [5 empty] | 0 | 0
|  |  | Aluminium…………………………...………… | [5 empty] | 0 | 0
|  |  | Beryllium…………………….……………….. | [5 empty] | 0 | 0
|  |  | Cobalt……………………..……………………. | [5 empty] | 0 | 0
|  |  | Copper…………………………….……………….. | [5 empty] | 0 | 0
|  |  | Lead……………………………...……………… | [5 empty] | 0 | 0
|  |  | Magnox/Magnesium…………………………... | [5 empty] | 0 | 0
|  |  | Nickel………………………………………..... | [5 empty] | P | 0
|  |  | Titanium…………………………………..……. | [5 empty] | 0 | 0
|  |  | Uranium………………………………...………. | [5 empty] | 0 | 0
|  |  | Zinc………………………………...…… | [5 empty] | 0 | 0
|  |  | Zircaloy/Zirconium……………...…….………. | [5 empty] | 0 | 0
|  |  | Other metals…………………….…………. | [5 empty] | 0 | 0
Organics (%wt): |  |  | Other organics to be further assessed.
[9 empty] | (%wt) | Type(s) and comment |  |  |  |  | % of total C14 activity
|  |  | Total cellulosics…………..………… | [5 empty] | 0 | 0
|  |  | Paper, cotton………..………..……… | [5 empty] | 0 | 0
|  |  | Wood…………..…………………………….… | [5 empty] | 0 | 0
|  |  | Halogenated plastics…………..…… | [5 empty] | 0 | 0
|  |  | Total non-halogenated plastics……………… | [5 empty] | 0 | 0
|  |  | Condensation polymers…………………...….. | [5 empty] | 0 | 0
|  |  | Others…………..……………...…… | [5 empty] | 0 | 0
|  |  | Organic ion exchange materials…..……. | [5 empty] | 0 | 0
|  |  | Total rubber…………..……..…………… | [5 empty] | 0 | 0
|  |  | Halogenated rubber…………………..…..…… | [5 empty] | 0 | 0
|  |  | Non-halogenated rubber…………………....… | [5 empty] | 0 | 0
|  |  | Hydrocarbons………………………….. | [5 empty] | 0 | 0
|  |  | Oil or grease……..………………….… | [6 empty] | 0
|  |  | Fuel….………………….....……….. | [6 empty] | 0
|  |  | Asphalt/Tarmac (cont.coal tar)……. | [6 empty] | 0
|  |  | Asphalt/Tarmac (no coal tar)……...… | [6 empty] | 0
|  |  | Bitumen………………………….……. | [6 empty] | 0
|  |  | Others…………………….………………… | [6 empty] | 0
|  |  | Other organics…………..……………………..… | [5 empty] | NE | 0
Other materials (%wt): |  |  | -
[9 empty] | (%wt) | Type(s) and comment |  |  |  |  | % of total C14 activity
|  |  | Inorganic ion exchange materials…...… | [5 empty] | 0 | 0
|  |  | Inorganic sludges and flocs…………….… | [5 empty] | 0 | 0
|  |  | Soil……………..……………………....………… | [5 empty] | 0 | 0
|  |  | Brick/Stone/Rubble………………......…………..………… | [5 empty] | 0 | 0
|  |  | Cementitious material……………………….…. | [5 empty] | 0 | 0
|  |  | Sand………..…………………………..……………….. | [5 empty] | 0 | 0
|  |  | Glass/Ceramics………….…………..………… | [6 empty] | 0
|  |  | Graphite………..…………………………..……… | [5 empty] | 0 | 0
|  |  | Desiccants/Catalysts…………………… | [5 empty] | 0 | 0
|  |  | Asbestos…………..……………………...… | [5 empty] | 0 | 0
|  |  | Non/low friable……..……………………………… | [6 empty] | 0
|  |  | Moderately friable……..……………………………… | [6 empty] | 0
|  |  | Highly friable……..…………………………… | [6 empty] | 0
|  |  | Free aqueous liquids…………..………… | [5 empty] | 0 | 0
|  |  | Free non-aqueous liquids…………….………..………… | [5 empty] | 0 | 0
|  |  | Powder/Ash…………..…………………...…… | [5 empty] | 0 | 0
Inorganic anions (%wt): |  |  | Not estimated but not expected to be present at greater than 1%wt.
[9 empty] | (%wt) | Type(s) and comment
|  |  | Fluoride……..………………………………….. | [5 empty] | NE | 0
|  |  | Chloride…………..…………………………….. | [5 empty] | NE | 0
|  |  | Iodide…..………………………………...…. | [5 empty] | NE | 0
|  |  | Cyanide…….…………………………………..… | [5 empty] | NE | 0
|  |  | Carbonate………..…………………………...… | [5 empty] | NE | 0
|  |  | Nitrate…………..…………………………...…. | [5 empty] | NE | 0
|  |  | Nitrite…………..……………………………….... | [5 empty] | NE | 0
|  |  | Phosphate……..…………………………...…. | [5 empty] | NE | 0
|  |  | Sulphate………..…………………………….…. | [5 empty] | NE | 0
|  |  | Sulphide………..……………………………...…. | [5 empty] | NE | 0
Materials of interest for waste acceptance criteria: |  |  | None expected.
[9 empty] | (%wt) | Type(s) and comment
|  |  | Combustible metals…………………………. | [5 empty] | 0 | 0
|  |  | Low flash point liquids……………………...… | [5 empty] | 0 | 0
|  |  | Explosive materials………………………….. | [5 empty] | 0 | 0
|  |  | Phosphorus…………..………………………… | [5 empty] | 0 | 0
|  |  | Hydrides………………………………….……… | [5 empty] | 0 | 0
|  |  | Biological etc. materials……………………….. | [5 empty] | 0 | 0
|  |  | Biodegradable materials…………...…………. | [5 empty] | 0 | 0
|  |  | Putrescible wastes………..…………… | [5 empty] | 0 | 0
|  |  | Non-putrescible wastes………..…………… | [5 empty] | 0 | 0
|  |  | Corrosive materials…………………………. | [5 empty] | 0 | 0
Conditioning method: |  |  | The waste will be conditioned to satisfy the disposal requirements which are effective at the time of retrieval/conditioning. It is currently assumed that the waste will be placed in "baskets" in the waste packages and will be encapsulated.
Plant Name: |  |  | None.
Location: |  |  | Heysham 1 Power Station
Plant Startup date: |  |  | ~2104
Total capacity (m³/y incoming waste): |  |  | The waste does not contain sealed sources.
Target start date for packaging this stream: |  |  | The waste does not contain sealed sources.
Throughput for this stream (m³/y incoming waste): |  |  | The waste does not contain sealed sources.
Other information: |  |  | All of the waste is expected to be retrieved and conditioned when a conditioning campaign is undertaken. The total plant process rate is not estimated.
Likely container type: | Container | [6 empty] | Waste packaged (vol%) |  | Waste loading (m³) |  | Payload (m³) |  | Number of packages
| 4m box (100mm concrete shielding) | [6 empty] | - | 100.0 | ~ | 12.2 | ~ | 14.3 | 9
| - | [6 empty] | - | - | - | - | - | - | -
| - | [6 empty] | - | - | - | - | - | - | -
Likely container type comment: |  |  | The waste does not contain sealed sources.
Range in container waste volume: |  |  | The waste does not contain sealed sources.
Other information on containers: |  |  | Stainless steel.
Likely conditioning matrix: |  |  | BFS/OPC
Other information: |  |  | The waste does not contain sealed sources.
Conditioned density (t/m³): |  |  | ~2.5
Conditioned density comment: |  |  | The density of the encapsulated waste is expected to be approximately 2.5 t/m³.
Other information on conditioning: |  |  | Waste will be retained on site pending Final Site Clearance, to let nuclides such as Co-60 undergo considerable radioactive decay. Baskets of different Final Site Clearance ILW wastes may be in the same waste package.
Opportunities for alternative disposal routing: |  |  | No
Baseline Management Route |  | Opportunity Management Route |  |  |  | Stream volume (%) |  |  | Estimated Date that Opportunity will be realised |  | Opportunity Confidence |  | Comment
The waste does not contain sealed sources. |  | The waste does not contain sealed sources. |  |  |  | The waste does not contain sealed sources. |  |  | The waste does not contain sealed sources. |  | The waste does not contain sealed sources. |  | The waste does not contain sealed sources.
0 |  | 0 |  |  |  | - |  |  | 0 |  | 0 |  | 0
0 |  | 0 |  |  |  | - |  |  | 0 |  | 0 |  | 0
RADIOACTIVITY
Source: |  |  | Activation of nuclides within the steel will be the main sources of activity.
Uncertainty: |  |  | Specific activity is a function of station operating history. The values quoted are indicative of the activities that might be expected.
Definition of total alpha and total beta/gamma: |  |  | Where totals are shown on the table of radionuclide activities they are the sums of the listed alpha or beta/gamma emitting radionuclides plus 'other alpha' or 'other beta/gamma'.
Measurement of radioactivities: |  |  | Theoretical assessments
Other information: |  |  | Estimates have been based on theoretical assessments. "Other beta/gamma nuclides (in TBq/m³) in arisings and stocks include: - S35 (6E-1, 8E-3); Ca45 (1E+0, 3E-2); Cr51 (2E+4, 1E+1); Co58 (1E+3, 9E+0), Zr95 (6E-1, 5E-3); Nb95 (1E+1, 2E-2).

## Radionuclide
WASTE STREAM |  |  |  | 3L25 |  |  |  |  | Miscellaneous Activated Components & Fuel Stringer Debris - Debris Vault 2
|  | Mean radioactivity, TBq/m³ | [10 empty] | Mean radioactivity, TBq/m³
| Nuclide | Waste at |  | Bands and Code |  |  | Future Arisings |  | Bands and Code |  |  |  | Waste at | Bands and Code |  |  | Future Arisings | Bands and Code
|  |  | 2022-04-01 | [8 empty] | Nuclide | 44652
| H 3 |  | 9E-07 | C | C | 2 |  | 2E-06 | C | C | 2 | Gd 153 |  | 0 | 0 | 0 |  | 0 | 0 | 0
| Be 10 |  | 1E-09 | C | C | 2 |  | 1E-09 | C | C | 2 | Ho 163 |  | 0 | 0 | 0 |  | 0 | 0 | 0
| C 14 |  | 3E-06 | C | C | 2 |  | 3E-06 | C | C | 2 | Ho 166m |  | 0 | 0 | 0 |  | 0 | 0 | 0
| Na 22 |  |  | 0 | 0 | 4 |  |  | 0 | 0 | 4 | Tm 170 |  | 0 | 0 | 0 |  | 0 | 0 | 0
| Al 26 |  |  | 0 | 0 | 4 |  |  | 0 | 0 | 4 | Tm 171 |  | 0 | 0 | 0 |  | 0 | 0 | 0
| Cl 36 |  | 7E-05 | C | C | 2 |  | 7E-05 | C | C | 2 | Lu 174 |  | 0 | 0 | 0 |  | 0 | 0 | 0
| Ar 39 |  |  | 0 | 0 | 0 |  |  | 0 | 0 | 0 | Lu 176 |  | 0 | 0 | 0 |  | 0 | 0 | 0
| Ar 42 |  |  | 0 | 0 | 0 |  |  | 0 | 0 | 0 | Hf 178n |  | 0 | 0 | 0 |  | 0 | 0 | 0
| K 40 |  |  | 0 | 0 | 0 |  |  | 0 | 0 | 0 | Hf 182 |  | 0 | 0 | 0 |  | 0 | 0 | 0
| Ca 41 |  | 7E-04 | C | C | 2 |  | 7E-04 | C | C | 2 | Pt 193 |  | 0 | 0 | 0 |  | 0 | 0 | 0
| Mn 53 |  |  | 0 | 0 | 0 |  |  | 0 | 0 | 0 | Tl 204 |  | 0 | 0 | 0 |  | 0 | 0 | 0
| Mn 54 |  | 3E+00 | C | C | 2 |  | 1E+02 | C | C | 2 | Pb 205 |  | 0 | 0 | 0 |  | 0 | 0 | 0
| Fe 55 |  | 7E+02 | C | C | 2 |  | 6E+03 | C | C | 2 | Pb 210 |  | 0 | 0 | 8 |  | 0 | 0 | 8
| Co 60 |  | 8E+02 | C | C | 2 |  | 3E+03 | C | C | 2 | Bi 208 |  | 0 | 0 | 0 |  | 0 | 0 | 0
| Ni 59 |  | 8E+00 | C | C | 2 |  | 8E+00 | C | C | 2 | Bi 210m |  | 0 | 0 | 0 |  | 0 | 0 | 0
| Ni 63 |  | 9E+02 | C | C | 2 |  | 1E+03 | C | C | 2 | Po 210 |  | 0 | 0 | 8 |  | 0 | 0 | 8
| Zn 65 |  | 1E-04 | C | C | 2 |  | 5E-03 | C | C | 2 | Ra 223 |  | 0 | 0 | 0 |  | 0 | 0 | 0
| Se 79 |  |  | 0 | 0 | 8 |  |  | 0 | 0 | 8 | Ra 225 |  | 0 | 0 | 0 |  | 0 | 0 | 0
| Kr 81 |  |  | 0 | 0 | 0 |  |  | 0 | 0 | 0 | Ra 226 |  | 0 | 0 | 8 |  | 0 | 0 | 8
| Kr 85 |  |  | 0 | 0 | 0 |  |  | 0 | 0 | 0 | Ra 228 |  | 0 | 0 | 0 |  | 0 | 0 | 0
| Rb 87 |  |  | 0 | 0 | 0 |  |  | 0 | 0 | 0 | Ac 227 |  | 0 | 0 | 0 |  | 0 | 0 | 0
| Sr 90 |  |  | 0 | 0 | 8 |  |  | 0 | 0 | 8 | Th 227 |  | 0 | 0 | 0 |  | 0 | 0 | 0
| Zr 93 |  | 5E-06 | C | C | 2 |  | 5E-06 | C | C | 2 | Th 228 |  | 0 | 0 | 0 |  | 0 | 0 | 0
| Nb 91 |  |  | 0 | 0 | 0 |  |  | 0 | 0 | 0 | Th 229 |  | 0 | 0 | 8 |  | 0 | 0 | 8
| Nb 92 |  |  | 0 | 0 | 0 |  |  | 0 | 0 | 0 | Th 230 |  | 0 | 0 | 8 |  | 0 | 0 | 8
| Nb 93m |  | 4E-03 | C | C | 2 |  | 5E-03 | C | C | 2 | Th 232 |  | 0 | 0 | 8 |  | 0 | 0 | 8
| Nb 94 |  | 2E-02 | C | C | 2 |  | 2E-02 | C | C | 2 | Th 234 |  | 0 | 0 | 0 |  | 0 | 0 | 0
| Mo 93 |  | 6E-02 | C | C | 2 |  | 6E-02 | C | C | 2 | Pa 231 |  | 0 | 0 | 8 |  | 0 | 0 | 8
| Tc 97 |  |  | 0 | 0 | 0 |  |  | 0 | 0 | 0 | Pa 233 |  | 0 | 0 | 0 |  | 0 | 0 | 0
| Tc 99 |  |  | 0 | 0 | 8 |  |  | 0 | 0 | 8 | U 232 |  | 0 | 0 | 0 |  | 0 | 0 | 0
| Ru 106 |  |  | 0 | 0 | 8 |  |  | 0 | 0 | 8 | U 233 |  | 0 | 0 | 8 |  | 0 | 0 | 8
| Pd 107 |  |  | 0 | 0 | 8 |  |  | 0 | 0 | 8 | U 234 |  | 0 | 0 | 8 |  | 0 | 0 | 8
| Ag 108m |  | 9E-03 | C | C | 2 |  | 9E-03 | C | C | 2 | U 235 |  | 0 | 0 | 8 |  | 0 | 0 | 8
| Ag 110m |  | 6E-02 | C | C | 2 |  | 3E+00 | C | C | 2 | U 236 |  | 0 | 0 | 8 |  | 0 | 0 | 8
| Cd 109 |  | 5E-03 | C | C | 2 |  | 1E-01 | C | C | 2 | U 238 |  | 0 | 0 | 8 |  | 0 | 0 | 8
| Cd 113m |  | 5E-07 | C | C | 2 |  | 8E-07 | C | C | 2 | Np 237 |  | 0 | 0 | 8 |  | 0 | 0 | 8
| Sn 119m |  |  | 0 | 0 | 0 |  |  | 0 | 0 | 0 | Pu 236 |  | 0 | 0 | 0 |  | 0 | 0 | 0