## DataSheet
WASTE STREAM |  |  | 3L28 |  | WET (POND) CARBONACEOUS DEBRIS
SITE |  |  | Heysham 1
SITE OWNER |  |  | EDFE NGL
WASTE CUSTODIAN |  |  | EDFE NGL
WASTE TYPE |  |  | ILW |  |  | SPD1
Is the waste suject to Scottish Policy: |  |  | No
WASTE VOLUMES
Reported
Stocks: |  |  | At 1.4.2022……………………….…….. | [5 empty] | ~0.6 | m³
Future arisings - |  |  | 1.4.2022 - 31.3.2024……………..………. | [5 empty] | ~0.2 | m³
|  |  | 1.4.2024 - 31.3.2028……………..………. | [5 empty] | ~0.4 | m³
|  |  | 1.4. - 31.3.……………..………. | [5 empty] | 0 | m³
|  |  | 1.4. - 31.3.……………..………. | [5 empty] | 0 | m³
|  |  | 1.4. - 31.3.……………..………. | [5 empty] | 0 | m³
|  |  | 1.4. - 31.3.……………..………. | [5 empty] | 0 | m³
|  |  | 1.4. - 31.3.……………..………. | [5 empty] | 0 | m³
|  |  | 1.4. - 31.3.……………..………. | [5 empty] | 0 | m³
|  |  | 1.4. - 31.3.……………..………. | [5 empty] | 0 | m³
|  |  | 1.4. - 31.3.……………..………. | [5 empty] | 0 | m³
|  |  | 1.4. - 31.3.……………..………. | [5 empty] | 0 | m³
|  |  | 1.4. - 31.3.……………..………. | [5 empty] | 0 | m³
|  |  | 1.4. - 31.3.……………..………. | [5 empty] | 0 | m³
|  |  | 1.4. - 31.3.……………..………. | [5 empty] | 0 | m³
|  |  | 1.4. - 31.3.……………..………. | [5 empty] | 0 | m³
|  |  | 1.4. - 31.3.……………..………. | [5 empty] | 0 | m³
|  |  | 1.4. - 31.3.……………..………. | [5 empty] | 0 | m³
|  |  | 1.4. - 31.3.……………..………. | [5 empty] | 0 | m³
|  |  | 1.4. - 31.3.……………..………. | [5 empty] | 0 | m³
|  |  | 1.4. - 31.3.……………..………. | [5 empty] | 0 | m³
|  |  | 1.4. - 31.3.……………..………. | [5 empty] | 0 | m³
|  |  | 1.4. - 31.3.……………..………. | [5 empty] | 0 | m³
|  |  | 1.4. - 31.3.……………..………. | [5 empty] | 0 | m³
|  |  | 1.4. - 31.3.……………..………. | [5 empty] | 0 | m³
|  |  | 1.4. - 31.3.……………..………. | [5 empty] | 0 | m³
|  |  | 1.4. - 31.3.……………..………. | [5 empty] | 0 | m³
|  |  | 1.4. - 31.3.……………..………. | [5 empty] | 0 | m³
|  |  | 1.4. - 31.3.……………..………. | [5 empty] | 0 | m³
|  |  | 1.4. - 31.3.……………..………. | [5 empty] | 0 | m³
|  |  | 1.4. - 31.3.……………..………. | [5 empty] | 0 | m³
|  |  | 1.4. - 31.3.……………..………. | [5 empty] | 0 | m³
|  |  | 1.4. - 31.3.……………..………. | [5 empty] | 0 | m³
|  |  | 1.4. - 31.3.……………..………. | [5 empty] | 0 | m³
|  |  | 1.4. - 31.3.……………..………. | [5 empty] | 0 | m³
|  |  | 1.4. - 31.3.……………..………. | [5 empty] | 0 | m³
|  |  | 1.4. - 31.3.……………..………. | [5 empty] | 0 | m³
|  |  | 1.4. - 31.3.……………..………. | [5 empty] | 0 | m³
|  |  | 1.4. - 31.3.……………..………. | [5 empty] | 0 | m³
|  |  | 1.4. - 31.3.……………..………. | [5 empty] | 0 | m³
|  |  | 1.4. - 31.3.……………..………. | [5 empty] | 0 | m³
|  |  | 1.4. - 31.3.……………..………. | [5 empty] | 0 | m³
|  |  | 1.4. - 31.3.……………..………. | [5 empty] | 0 | m³
|  |  | 1.4. - 31.3.……………..………. | [5 empty] | 0 | m³
|  |  | 1.4. - 31.3.……………..………. | [5 empty] | 0 | m³
|  |  | 1.4. - 31.3.……………..………. | [5 empty] | 0 | m³
|  |  | 1.4. - 31.3.……………..………. | [5 empty] | 0 | m³
|  |  | 1.4. - 31.3.……………..………. | [5 empty] | 0 | m³
|  |  | 1.4. - 31.3.……………..………. | [5 empty] | 0 | m³
|  |  | 1.4. - 31.3.……………..………. | [5 empty] | 0 | m³
|  |  | 1.4. - 31.3.……………..………. | [5 empty] | 0 | m³
|  |  | 1.4. - 31.3.……………..………. | [5 empty] | 0 | m³
|  |  | 1.4. - 31.3.……………..………. | [5 empty] | 0 | m³
|  |  | 1.4. - 31.3.……………..………. | [5 empty] | 0 | m³
|  |  | 1.4. - 31.3.……………..………. | [5 empty] | 0 | m³
|  |  | 1.4. - 31.3.……………..………. | [5 empty] | 0 | m³
|  |  | 1.4. - 31.3.……………..………. | [5 empty] | 0 | m³
|  |  | 1.4. - 31.3.……………..………. | [5 empty] | 0 | m³
|  |  | 1.4. - 31.3.……………..………. | [5 empty] | 0 | m³
|  |  | 1.4. - 31.3.……………..………. | [5 empty] | 0 | m³
|  |  | 1.4. - 31.3.……………..………. | [5 empty] | 0 | m³
|  |  | 1.4. - 31.3.……………..………. | [5 empty] | 0 | m³
|  |  | 1.4. - 31.3.……………..………. | [5 empty] | 0 | m³
|  |  | 1.4. - 31.3.……………..………. | [5 empty] | 0 | m³
|  |  | 1.4. - 31.3.……………..………. | [5 empty] | 0 | m³
|  |  | 1.4. - 31.3.……………..………. | [5 empty] | 0 | m³
|  |  | 1.4. - 31.3.……………..………. | [5 empty] | 0 | m³
|  |  | 1.4. - 31.3.……………..………. | [5 empty] | 0 | m³
|  |  | 1.4. - 31.3.……………..………. | [5 empty] | 0 | m³
|  |  | 1.4. - 31.3.……………..………. | [5 empty] | 0 | m³
|  |  | 1.4. - 31.3.……………..………. | [5 empty] | 0 | m³
|  |  | 1.4. - 31.3.……………..………. | [5 empty] | 0 | m³
|  |  | 1.4. - 31.3.……………..………. | [5 empty] | 0 | m³
|  |  | 1.4. - 31.3.……………..………. | [5 empty] | 0 | m³
|  |  | 1.4. - 31.3.……………..………. | [5 empty] | 0 | m³
|  |  | 1.4. - 31.3.……………..………. | [5 empty] | 0 | m³
|  |  | 1.4. - 31.3.……………..………. | [5 empty] | 0 | m³
|  |  | 1.4. - 31.3.……………..………. | [5 empty] | 0 | m³
|  |  | 1.4. - 31.3.……………..………. | [5 empty] | 0 | m³
|  |  | 1.4. - 31.3.……………..………. | [5 empty] | 0 | m³
|  |  | 1.4. - 31.3.……………..………. | [5 empty] | 0 | m³
|  |  | 1.4. - 31.3.……………..………. | [5 empty] | 0 | m³
|  |  | 1.4. - 31.3.……………..………. | [5 empty] | 0 | m³
|  |  | 1.4. - 31.3.……………..………. | [5 empty] | 0 | m³
|  |  | 1.4. - 31.3.……………..………. | [5 empty] | 0 | m³
|  |  | 1.4. - 31.3.……………..………. | [5 empty] | 0 | m³
|  |  | 1.4. - 31.3.……………..………. | [5 empty] | 0 | m³
|  |  | 1.4. - 31.3.……………..………. | [5 empty] | 0 | m³
|  |  | 1.4. - 31.3.……………..………. | [5 empty] | 0 | m³
|  |  | 1.4. - 31.3.……………..………. | [5 empty] | 0 | m³
|  |  | 1.4. - 31.3.……………..………. | [5 empty] | 0 | m³
|  |  | 1.4. - 31.3.……………..………. | [5 empty] | 0 | m³
|  |  | 1.4. - 31.3.……………..………. | [5 empty] | 0 | m³
|  |  | 1.4. - 31.3.……………..………. | [5 empty] | 0 | m³
|  |  | 1.4. - 31.3.……………..………. | [5 empty] | 0 | m³
|  |  | 1.4. - 31.3.……………..………. | [5 empty] | 0 | m³
Total future arisings: | [7 empty] | 0.6 |  | m³
Total waste volume: | [7 empty] | 1.2 |  | m³
Comment on volumes: |  |  | Arising rate of 0.1m3/year conservatively assumed for operational period plus four years of defueling.
Uncertainty factors on volumes: |  |  | Stock (upper): |  |  | x | 1.75 |  | Arisings (upper): |  | x | 1.75
|  |  | Stock (lower): |  |  | x | 0.25 |  | Arisings (lower): |  | x | 0.25
WASTE SOURCE |  |  | Two main sources: (1) Carbon deposition onto internal reactor surfaces; and (2) Superficial damage to graphite fuel sleeves.
PHYSICAL CHARACTERISTICS
General description: |  |  | Two sources give rise to two different waste populations: (1) Finer dust-like debris expected to have arisen from fuel assembly carbon deposition that has subsequently been washed into the ponds; and (2) Larger graphite fragments understood to have fragmented from graphite fuel sleeves during the discharge of irradiated fuel elements into the ponds.
Physical components: |  | (%vol) | Not yet determined
Sealed sources: |  |  | The waste does not contain sealed sources.
Bulk density (t/m³): |  |  | NE | 0
Comment on density: |  |  | Bulk density not yet determined. Bulk density of 1t/m3 assumed to convert specific activities (measured in units Bq/g by radiochemical analysis) to units TBq/m3.
CHEMICAL COMPOSITION
General description and components (%wt): |  |  | Not yet determined
Chemical state: |  |  | -
Chemical form of radionuclides: | H-3: | H-3: | Not yet determined
| C-14: |  | Not yet determined
| Cl-36: |  | Not yet determined
| Se-79: | Selenium-79 | Not yet determined
| Tc-99: | Selenium-79 | Not yet determined
| I-129: |  | Not yet determined
| Ra: |  | Not yet determined
| Th: |  | Not yet determined
| U: |  | Not yet determined
Np: |  |  | Not yet determined
Pu: |  |  | Not yet determined
Metals and alloys (%wt): |  |  | Not yet determined
[9 empty] | (%wt) | Type(s) / Grades(s) with proportions |  |  |  |  | % of total C14 activity
|  |  | Stainless steel…………………………………. | [6 empty] | 0
|  |  | Other ferrous metals………………………...… | [6 empty] | 0
|  |  | Iron…………………………...………… | [6 empty] | 0
|  |  | Aluminium…………………………...………… | [6 empty] | 0
|  |  | Beryllium…………………….……………….. | [6 empty] | 0
|  |  | Cobalt……………………..……………………. | [6 empty] | 0
|  |  | Copper…………………………….……………….. | [6 empty] | 0
|  |  | Lead……………………………...……………… | [6 empty] | 0
|  |  | Magnox/Magnesium…………………………... | [6 empty] | 0
|  |  | Nickel………………………………………..... | [6 empty] | 0
|  |  | Titanium…………………………………..……. | [6 empty] | 0
|  |  | Uranium………………………………...………. | [6 empty] | 0
|  |  | Zinc………………………………...…… | [6 empty] | 0
|  |  | Zircaloy/Zirconium……………...…….………. | [6 empty] | 0
|  |  | Other metals…………………….…………. | [6 empty] | 0
Organics (%wt): |  |  | Not yet determined
[9 empty] | (%wt) | Type(s) and comment |  |  |  |  | % of total C14 activity
|  |  | Total cellulosics…………..………… | [6 empty] | 0
|  |  | Paper, cotton………..………..……… | [6 empty] | 0
|  |  | Wood…………..…………………………….… | [6 empty] | 0
|  |  | Halogenated plastics…………..…… | [6 empty] | 0
|  |  | Total non-halogenated plastics……………… | [6 empty] | 0
|  |  | Condensation polymers…………………...….. | [6 empty] | 0
|  |  | Others…………..……………...…… | [6 empty] | 0
|  |  | Organic ion exchange materials…..……. | [6 empty] | 0
|  |  | Total rubber…………..……..…………… | [6 empty] | 0
|  |  | Halogenated rubber…………………..…..…… | [6 empty] | 0
|  |  | Non-halogenated rubber…………………....… | [6 empty] | 0
|  |  | Hydrocarbons………………………….. | [6 empty] | 0
|  |  | Oil or grease……..………………….… | [6 empty] | 0
|  |  | Fuel….………………….....……….. | [6 empty] | 0
|  |  | Asphalt/Tarmac (cont.coal tar)……. | [6 empty] | 0
|  |  | Asphalt/Tarmac (no coal tar)……...… | [6 empty] | 0
|  |  | Bitumen………………………….……. | [6 empty] | 0
|  |  | Others…………………….………………… | [6 empty] | 0
|  |  | Other organics…………..……………………..… | [6 empty] | 0
Other materials (%wt): |  |  | Not yet determined
[9 empty] | (%wt) | Type(s) and comment |  |  |  |  | % of total C14 activity
|  |  | Inorganic ion exchange materials…...… | [6 empty] | 0
|  |  | Inorganic sludges and flocs…………….… | [6 empty] | 0
|  |  | Soil……………..……………………....………… | [6 empty] | 0
|  |  | Brick/Stone/Rubble………………......…………..………… | [6 empty] | 0
|  |  | Cementitious material……………………….…. | [6 empty] | 0
|  |  | Sand………..…………………………..……………….. | [6 empty] | 0
|  |  | Glass/Ceramics………….…………..………… | [6 empty] | 0
|  |  | Graphite………..…………………………..……… | [6 empty] | 0
|  |  | Desiccants/Catalysts…………………… | [6 empty] | 0
|  |  | Asbestos…………..……………………...… | [6 empty] | 0
|  |  | Non/low friable……..……………………………… | [6 empty] | 0
|  |  | Moderately friable……..……………………………… | [6 empty] | 0
|  |  | Highly friable……..…………………………… | [6 empty] | 0
|  |  | Free aqueous liquids…………..………… | [6 empty] | 0
|  |  | Free non-aqueous liquids…………….………..………… | [6 empty] | 0
|  |  | Powder/Ash…………..…………………...…… | [6 empty] | 0
Inorganic anions (%wt): |  |  | Not yet determined
[9 empty] | (%wt) | Type(s) and comment
|  |  | Fluoride……..………………………………….. | [6 empty] | 0
|  |  | Chloride…………..…………………………….. | [6 empty] | 0
|  |  | Iodide…..………………………………...…. | [6 empty] | 0
|  |  | Cyanide…….…………………………………..… | [6 empty] | 0
|  |  | Carbonate………..…………………………...… | [6 empty] | 0
|  |  | Nitrate…………..…………………………...…. | [6 empty] | 0
|  |  | Nitrite…………..……………………………….... | [6 empty] | 0
|  |  | Phosphate……..…………………………...…. | [6 empty] | 0
|  |  | Sulphate………..…………………………….…. | [6 empty] | 0
|  |  | Sulphide………..……………………………...…. | [6 empty] | 0
Materials of interest for waste acceptance criteria: |  |  | Not yet determined
[9 empty] | (%wt) | Type(s) and comment
|  |  | Combustible metals…………………………. | [6 empty] | 0
|  |  | Low flash point liquids……………………...… | [6 empty] | 0
|  |  | Explosive materials………………………….. | [6 empty] | 0
|  |  | Phosphorus…………..………………………… | [6 empty] | 0
|  |  | Hydrides………………………………….……… | [6 empty] | 0
|  |  | Biological etc. materials……………………….. | [6 empty] | 0
|  |  | Biodegradable materials…………...…………. | [6 empty] | 0
|  |  | Putrescible wastes………..…………… | [6 empty] | 0
|  |  | Non-putrescible wastes………..…………… | [6 empty] | 0
|  |  | Corrosive materials…………………………. | [6 empty] | 0
|  |  | Pyrophoric materials………………………….. | [6 empty] | 0
|  |  | Generating toxic gases……………………….. | [6 empty] | 0
|  |  | Reacting with water…………………………...… | [6 empty] | 0
|  |  | Higher activity particles…………………………………. | [6 empty] | 0
|  |  | Soluble solids as bulk chemical compounds……………………..…...…………… | [6 empty] | 0
Hazardous substances / non hazardous pollutants: |  |  | Not yet determined
[9 empty] | (%wt) | Type(s) and comment
|  |  | Acrylamide………………………………. | [6 empty] | 0
|  |  | Benzene…………………….…………………. | [6 empty] | 0
|  |  | Chlorinated solvents………………...……. | [6 empty] | 0
|  |  | Formaldehyde…………………………..…. | [6 empty] | 0
|  |  | Organometallics………………………...……. | [6 empty] | 0
|  |  | Phenol……………………………..……..……. | [6 empty] | 0
|  |  | Styrene…..…...…..…………………….…...…….. | [6 empty] | 0
|  |  | Tri-butyl phosphate………………...…... | [6 empty] | 0
|  |  | Other organophosphates……………………. | [6 empty] | 0
|  |  | Vinyl chloride………………………………………. | [6 empty] | 0
|  |  | Arsenic……………………………………………. | [6 empty] | 0
|  |  | Barium…………………………………………… | [6 empty] | 0
|  |  | Boron…………………………………………………. | [6 empty] | 0
|  |  | Boron (in Boral)…………………………………………………. | [6 empty] | 0
|  |  | Boron (non-Boral)…………………………………………………. | [6 empty] | 0
|  |  | Cadmium…………………………….. | [6 empty] | 0
|  |  | Caesium………………………………………………. | [6 empty] | 0
|  |  | Selenium……………………………………………….. | [6 empty] | 0
|  |  | Chromium……………………………………………………. | [6 empty] | 0
|  |  | Molybdenum…………………………………………… | [6 empty] | 0
|  |  | Thallium……………………………………………. | [6 empty] | 0
|  |  | Tin……………………………………………….. | [6 empty] | 0
|  |  | Vanadium……………………………………………….. | [6 empty] | 0
|  |  | Mercury compounds……………………………………………... | [6 empty] | 0
|  |  | Others………………………………………………….. | [6 empty] | 0
Electronic & Electrical Equipment (EEE)
|  |  | EEE Type 1………………..…………. | [6 empty] | 0
|  |  | EEE Type 2………………..…………. | [6 empty] | 0
|  |  | EEE Type 3………………..…………. | [6 empty] | 0
|  |  | EEE Type 4………………..…………. | [6 empty] | 0
|  |  | EEE Type 5………………..…………. | [6 empty] | 0
Complexing agents (%wt): |  |  | Not yet determined
[9 empty] | (%wt) | Type(s) and comment
|  |  | EDTA…………………….……............................. | [6 empty] | 0
|  |  | DPTA…….…...…………………....................................... | [6 empty] | 0
|  |  | NTA……………...………………....................................... | [6 empty] | 0
|  |  | Polycarboxylic acids………………………………… | [6 empty] | 0
|  |  | Other organic complexants…………………………..… | [6 empty] | 0
Total complexing agents………………………...…
Potential for the waste to contain discrete items: |  |  | Not yet determined.
PACKAGING AND CONDITIONING
Conditioning method: |  |  | Not yet determined
Plant Name: |  |  | -
Location: |  |  | Heysham 1 Power Station
Plant Startup date: |  |  | Not yet determined
Total capacity (m³/y incoming waste): |  |  | NE
Target start date for packaging this stream: |  |  | -
Throughput for this stream (m³/y incoming waste): |  |  | NE
Other information: |  |  | -
Likely container type: | Container | [6 empty] | Waste packaged (vol%) |  | Waste loading (m³) |  | Payload (m³) |  | Number of packages
| Other(To be determined) | [6 empty] | NE |  | NE |  | NE
Likely container type comment: |  |  | To be determined
Range in container waste volume: |  |  | To be determined
Other information on containers: |  |  | -
Likely conditioning matrix: |  |  | Other
Other information: |  |  | To be determined
Conditioned density (t/m³): |  |  | NE
Conditioned density comment: |  |  | -
Other information on conditioning: |  |  | -
Opportunities for alternative disposal routing: |  |  | Not yet determined
Baseline Management Route |  | Opportunity Management Route |  |  |  | Stream volume (%) |  |  | Estimated Date that Opportunity will be realised |  | Opportunity Confidence |  | Comment
- |  | - |  |  |  | - |  |  | - |  | - |  | -
0 |  | 0 | [6 empty] | 0 |  | 0 |  | 0
0 |  | 0 | [6 empty] | 0 |  | 0 |  | 0
RADIOACTIVITY
Source: |  |  | Metal activation and nuclear fission products.
Uncertainty: |  |  | Specific activity data was available for a total of five samples from three different areas of the cooling ponds. The average specific activity of these five samples was determined by weighting the volume of waste present in each area of the cooling ponds. There is high uncertainty in specific activity data due to the small number of samples that have been retrieved to date and the range of specific activities presented by them.
Definition of total alpha and total beta/gamma: |  |  | Where totals are shown on the table of radionuclide activities they are the sums of the listed alpha or beta/gamma emitting radionuclides plus 'other alpha' or 'other beta/gamma'.
Measurement of radioactivities: |  |  | Measured by radiochemical analysis.
Other information: |  |  | -

## Radionuclide
WASTE STREAM |  |  |  | 3L28 |  |  |  |  | WET (POND) CARBONACEOUS DEBRIS
|  | Mean radioactivity, TBq/m³ | [10 empty] | Mean radioactivity, TBq/m³
| Nuclide | Waste at |  | Bands and Code |  |  | Future Arisings |  | Bands and Code |  |  |  | Waste at |  | Bands and Code |  |  | Future Arisings |  | Bands and Code
|  |  | 2022-04-01 | [8 empty] | Nuclide | 2022-04-01
| H 3 |  | 8.63E-01 | C | C | 2 |  | 8.63E-01 | C | C | 2 | Gd 153 |  |  | 0 | 0 | 0 |  |  | 0 | 0 | 0
| Be 10 |  |  | 0 | 0 | 0 |  |  | 0 | 0 | 0 | Ho 163 |  |  | 0 | 0 | 0 |  |  | 0 | 0 | 0
| C 14 |  | 4.15E-02 | C | C | 2 |  | 4.15E-02 | C | C | 2 | Ho 166m |  |  | 0 | 0 | 0 |  |  | 0 | 0 | 0
| Na 22 |  |  | 0 | 0 | 0 |  |  | 0 | 0 | 0 | Tm 170 |  |  | 0 | 0 | 0 |  |  | 0 | 0 | 0
| Al 26 |  |  | 0 | 0 | 0 |  |  | 0 | 0 | 0 | Tm 171 |  |  | 0 | 0 | 0 |  |  | 0 | 0 | 0
| Cl 36 |  | 6.00E-06 | C | C | 2 |  | 6.00E-06 | C | C | 2 | Lu 174 |  |  | 0 | 0 | 0 |  |  | 0 | 0 | 0
| Ar 39 |  |  | 0 | 0 | 0 |  |  | 0 | 0 | 0 | Lu 176 |  |  | 0 | 0 | 0 |  |  | 0 | 0 | 0
| Ar 42 |  |  | 0 | 0 | 0 |  |  | 0 | 0 | 0 | Hf 178n |  |  | 0 | 0 | 0 |  |  | 0 | 0 | 0
| K 40 |  |  | 0 | 0 | 0 |  |  | 0 | 0 | 0 | Hf 182 |  |  | 0 | 0 | 0 |  |  | 0 | 0 | 0
| Ca 41 |  |  | 0 | 0 | 0 |  |  | 0 | 0 | 0 | Pt 193 |  |  | 0 | 0 | 0 |  |  | 0 | 0 | 0
| Mn 53 |  |  | 0 | 0 | 0 |  |  | 0 | 0 | 0 | Tl 204 |  |  | 0 | 0 | 0 |  |  | 0 | 0 | 0
| Mn 54 |  | 1.46E-01 | C | C | 2 |  | 1.46E-01 | C | C | 2 | Pb 205 |  |  | 0 | 0 | 0 |  |  | 0 | 0 | 0
| Fe 55 |  | 1.89E+00 | C | C | 2 |  | 1.89E+00 | C | C | 2 | Pb 210 |  |  | 0 | 0 | 0 |  |  | 0 | 0 | 0
| Co 60 |  | 1.66E-01 | C | C | 2 |  | 1.66E-01 | C | C | 2 | Bi 208 |  |  | 0 | 0 | 0 |  |  | 0 | 0 | 0
| Ni 59 |  |  | 0 | 0 | 0 |  |  | 0 | 0 | 0 | Bi 210m |  |  | 0 | 0 | 0 |  |  | 0 | 0 | 0
| Ni 63 |  | 1.16E-01 | C | C | 2 |  | 1.16E-01 | C | C | 2 | Po 210 |  |  | 0 | 0 | 0 |  |  | 0 | 0 | 0
| Zn 65 |  | 1.28E-03 | C | C | 2 |  | 1.28E-03 | C | C | 2 | Ra 223 |  |  | 0 | 0 | 0 |  |  | 0 | 0 | 0
| Se 79 |  |  | 0 | 0 | 0 |  |  | 0 | 0 | 0 | Ra 225 |  |  | 0 | 0 | 0 |  |  | 0 | 0 | 0
| Kr 81 |  |  | 0 | 0 | 0 |  |  | 0 | 0 | 0 | Ra 226 |  |  | 0 | 0 | 0 |  |  | 0 | 0 | 0
| Kr 85 |  |  | 0 | 0 | 0 |  |  | 0 | 0 | 0 | Ra 228 |  |  | 0 | 0 | 0 |  |  | 0 | 0 | 0
| Rb 87 |  |  | 0 | 0 | 0 |  |  | 0 | 0 | 0 | Ac 227 |  |  | 0 | 0 | 0 |  |  | 0 | 0 | 0
| Sr 90 |  | 1.39E-04 | C | C | 2 |  | 1.39E-04 | C | C | 2 | Th 227 |  |  | 0 | 0 | 0 |  |  | 0 | 0 | 0
| Zr 93 |  |  | 0 | 0 | 0 |  |  | 0 | 0 | 0 | Th 228 |  |  | 0 | 0 | 0 |  |  | 0 | 0 | 0
| Nb 91 |  |  | 0 | 0 | 0 |  |  | 0 | 0 | 0 | Th 229 |  |  | 0 | 0 | 0 |  |  | 0 | 0 | 0
| Nb 92 |  |  | 0 | 0 | 0 |  |  | 0 | 0 | 0 | Th 230 |  |  | 0 | 0 | 0 |  |  | 0 | 0 | 0
| Nb 93m |  |  | 0 | 0 | 0 |  |  | 0 | 0 | 0 | Th 232 |  |  | 0 | 0 | 0 |  |  | 0 | 0 | 0
| Nb 94 |  |  | 0 | 0 | 0 |  |  | 0 | 0 | 0 | Th 234 |  |  | 0 | 0 | 0 |  |  | 0 | 0 | 0
| Mo 93 |  |  | 0 | 0 | 0 |  |  | 0 | 0 | 0 | Pa 231 |  |  | 0 | 0 | 0 |  |  | 0 | 0 | 0
| Tc 97 |  |  | 0 | 0 | 0 |  |  | 0 | 0 | 0 | Pa 233 |  |  | 0 | 0 | 0 |  |  | 0 | 0 | 0
| Tc 99 |  |  | 0 | 0 | 0 |  |  | 0 | 0 | 0 | U 232 |  |  | 0 | 0 | 0 |  |  | 0 | 0 | 0
| Ru 106 |  |  | 0 | 0 | 0 |  |  | 0 | 0 | 0 | U 233 |  |  | 0 | 0 | 0 |  |  | 0 | 0 | 0
| Pd 107 |  |  | 0 | 0 | 0 |  |  | 0 | 0 | 0 | U 234 |  |  | 0 | 0 | 0 |  |  | 0 | 0 | 0
| Ag 108m |  |  | 0 | 0 | 0 |  |  | 0 | 0 | 0 | U 235 |  |  | 0 | 0 | 0 |  |  | 0 | 0 | 0
| Ag 110m |  |  | 0 | 0 | 0 |  |  | 0 | 0 | 0 | U 236 |  |  | 0 | 0 | 0 |  |  | 0 | 0 | 0
| Cd 109 |  |  | 0 | 0 | 0 |  |  | 0 | 0 | 0 | U 238 |  |  | 0 | 0 | 0 |  |  | 0 | 0 | 0
| Cd 113m |  |  | 0 | 0 | 0 |  |  | 0 | 0 | 0 | Np 237 |  |  | 0 | 0 | 0 |  |  | 0 | 0 | 0
| Sn 119m |  |  | 0 | 0 | 0 |  |  | 0 | 0 | 0 | Pu 236 |  |  | 0 | 0 | 0 |  |  | 0 | 0 | 0
| Sn 121m |  |  | 0 | 0 | 0 |  |  | 0 | 0 | 0 | Pu 238 |  | 1.77E-04 | C | C | 2 |  | 1.77E-04 | C | C | 2
| Sn 123 |  |  | 0 | 0 | 0 |  |  | 0 | 0 | 0 | Pu 239 |  | 3.42E-04 | C | C | 2 |  | 3.42E-04 | C | C | 2
| Sn 126 |  |  | 0 | 0 | 0 |  |  | 0 | 0 | 0 | Pu 240 |  | 3.42E-04 | C | C | 2 |  | 3.42E-04 | C | C | 2
| Sb 125 |  |  | 0 | 0 | 0 |  |  | 0 | 0 | 0 | Pu 241 |  | 1.03E-02 | C | C | 2 |  | 1.03E-02 | C | C | 2
| Sb 126 |  |  | 0 | 0 | 0 |  |  | 0 | 0 | 0 | Pu 242 |  |  | 0 | 0 | 0 |  |  | 0 | 0 | 0
| Te 125m |  |  | 0 | 0 | 0 |  |  | 0 | 0 | 0 | Am 241 |  | 9.19E-04 | C | C | 2 |  | 9.19E-04 | C | C | 2
| Te 127m |  |  | 0 | 0 | 0 |  |  | 0 | 0 | 0 | Am 242m |  |  | 0 | 0 | 0 |  |  | 0 | 0 | 0
| I 129 |  |  | 0 | 0 | 0 |  |  | 0 | 0 | 0 | Am 243 |  |  | 0 | 0 | 0 |  |  | 0 | 0 | 0
| Cs 134 |  | 2.56E-04 | C | C | 2 |  | 2.56E-04 | C | C | 2 | Cm 242 |  | 6.05E-06 | C | C | 2 |  | 6.05E-06 | C | C | 2
| Cs 135 |  |  | 0 | 0 | 0 |  |  | 0 | 0 | 0 | Cm 243 |  | 2.80E-05 | C | C | 2 |  | 2.80E-05 | C | C | 2
| Cs 137 |  | 4.55E-03 | C | C | 2 |  | 4.55E-03 | C | C | 2 | Cm 244 |  | 2.80E-05 | C | C | 2 |  | 2.80E-05 | C | C | 2
| Ba 133 |  | 1.11E-04 | C | C | 2 |  | 1.11E-04 | C | C | 2 | Cm 245 |  |  | 0 | 0 | 0 |  |  | 0 | 0 | 0
| La 137 |  |  | 0 | 0 | 0 |  |  | 0 | 0 | 0 | Cm 246 |  |  | 0 | 0 | 0 |  |  | 0 | 0 | 0
| La 138 |  |  | 0 | 0 | 0 |  |  | 0 | 0 | 0 | Cm 248 |  |  | 0 | 0 | 0 |  |  | 0 | 0 | 0
| Ce 144 |  |  | 0 | 0 | 0 |  |  | 0 | 0 | 0 | Cf 249 |  |  | 0 | 0 | 0 |  |  | 0 | 0 | 0
| Pm 145 |  |  | 0 | 0 | 0 |  |  | 0 | 0 | 0 | Cf 250 |  |  | 0 | 0 | 0 |  |  | 0 | 0 | 0
| Pm 147 |  | 1.27E-04 | C | C | 2 |  | 1.27E-04 | C | C | 2 | Cf 251 |  |  | 0 | 0 | 0 |  |  | 0 | 0 | 0
| Sm 147 |  |  | 0 | 0 | 0 |  |  | 0 | 0 | 0 | Cf 252 |  |  | 0 | 0 | 0 |  |  | 0 | 0 | 0
| Sm 151 |  | 7.09E-05 | C | C | 2 |  | 7.09E-05 | C | C | 2 | Other a |  |  | 0 | 0 | 8 |  |  | 0 | 0 | 8
| Eu 152 |  |  | 0 | 0 | 0 |  |  | 0 | 0 | 0 | Other b/g |  | 6.00E-04 | C | C | 2 |  | 6.00E-04 | C | C | 2
| Eu 154 |  | 2.40E-04 | C | C | 2 |  | 2.40E-04 | C | C | 2 | Total a |  | 1.84E-03 | C | C | 2 |  | 1.84E-03 | C | C | 2
| Eu 155 |  | 2.55E-04 | C | C | 2 |  | 2.55E-04 | C | C | 2 | Total b/g |  | 3.24E+00 | C | C | 2 |  | 3.24E+00 | C | C | 2
| Bands (Upper and Lower) | [10 empty] | Code
| A a factor of 1.5 | [10 empty] | 1 Measured activity
| B a factor of 3 | [10 empty] | 2 Derived activity (best estimate)
| C a factor of 10 | [10 empty] | 3 Derived activity (upper limit)
| D a factor of 100 | [10 empty] | 4 Not present
| E a factor of 1000 | [10 empty] | 5 Present but not significant
6 Likely to be present but not assessed
| Note: Bands quantify uncertainty in | [10 empty] | 7 Present in significant quantities but not determined
| the mean radioactivity. | [10 empty] | 8 Not expected to be present in significant quantity