## DataSheet
WASTE STREAM |  |  | 3L315 |  | Decommissioning Stage 3: Mild Steel (Reactor) LLW
SITE |  |  | Heysham 1
SITE OWNER |  |  | EDFE NGL
WASTE CUSTODIAN |  |  | EDFE NGL
WASTE TYPE |  |  | LLW |  |  | 0
Is the waste suject to Scottish Policy: |  |  | No
WASTE VOLUMES
Reported
Stocks: |  |  | At 1.4.2022………………………...….. |  |  |  | 0 |  | m³
Future arisings - |  |  | 1.4.2022 - 31.3.2112……..…. |  |  |  | 0 |  | m³
|  |  | 1.4.2112 - 31.3.2113………. |  |  |  | 468.6 |  | m³
|  |  | 1.4.2113 - 31.3.2114………. |  |  |  | 514.2 |  | m³
|  |  | 1.4.2114 - 31.3.2115………. |  |  |  | 440.2 |  | m³
|  |  | 1.4. - 31.3.………. |  |  |  | 0 |  | m³
|  |  | 1.4. - 31.3.………. |  |  |  | 0 |  | m³
|  |  | 1.4. - 31.3.………. |  |  |  | 0 |  | m³
|  |  | 1.4. - 31.3.………. |  |  |  | 0 |  | m³
|  |  | 1.4. - 31.3.………. |  |  |  | 0 |  | m³
|  |  | 1.4. - 31.3.………. |  |  |  | 0 |  | m³
|  |  | 1.4. - 31.3.………. |  |  |  | 0 |  | m³
|  |  | 1.4. - 31.3.………. |  |  |  | 0 |  | m³
|  |  | 1.4. - 31.3.………. |  |  |  | 0 |  | m³
|  |  | 1.4. - 31.3.………. |  |  |  | 0 |  | m³
|  |  | 1.4. - 31.3.………. |  |  |  | 0 |  | m³
|  |  | 1.4. - 31.3.………. |  |  |  | 0 |  | m³
|  |  | 1.4. - 31.3.………. |  |  |  | 0 |  | m³
|  |  | 1.4. - 31.3.………. |  |  |  | 0 |  | m³
|  |  | 1.4. - 31.3.………. |  |  |  | 0 |  | m³
|  |  | 1.4. - 31.3.………. |  |  |  | 0 |  | m³
|  |  | 1.4. - 31.3.………. |  |  |  | 0 |  | m³
|  |  | 1.4. - 31.3.………. |  |  |  | 0 |  | m³
|  |  | 1.4. - 31.3.………. |  |  |  | 0 |  | m³
|  |  | 1.4. - 31.3.………. |  |  |  | 0 |  | m³
|  |  | 1.4. - 31.3.………. |  |  |  | 0 |  | m³
|  |  | 1.4. - 31.3.………. |  |  |  | 0 |  | m³
|  |  | 1.4. - 31.3.………. |  |  |  | 0 |  | m³
|  |  | 1.4. - 31.3.………. |  |  |  | 0 |  | m³
|  |  | 1.4. - 31.3.………. |  |  |  | 0 |  | m³
|  |  | 1.4. - 31.3.………. |  |  |  | 0 |  | m³
|  |  | 1.4. - 31.3.………. |  |  |  | 0 |  | m³
|  |  | 1.4. - 31.3.………. |  |  |  | 0 |  | m³
|  |  | 1.4. - 31.3.………. |  |  |  | 0 |  | m³
|  |  | 1.4. - 31.3.………. |  |  |  | 0 |  | m³
|  |  | 1.4. - 31.3.………. |  |  |  | 0 |  | m³
|  |  | 1.4. - 31.3.………. |  |  |  | 0 |  | m³
|  |  | 1.4. - 31.3.………. |  |  |  | 0 |  | m³
|  |  | 1.4. - 31.3.………. |  |  |  | 0 |  | m³
|  |  | 1.4. - 31.3.………. |  |  |  | 0 |  | m³
|  |  | 1.4. - 31.3.………. |  |  |  | 0 |  | m³
|  |  | 1.4. - 31.3.………. |  |  |  | 0 |  | m³
|  |  | 1.4. - 31.3.………. |  |  |  | 0 |  | m³
|  |  | 1.4. - 31.3.………. |  |  |  | 0 |  | m³
|  |  | 1.4. - 31.3.………. |  |  |  | 0 |  | m³
|  |  | 1.4. - 31.3.………. |  |  |  | 0 |  | m³
|  |  | 1.4. - 31.3.………. |  |  |  | 0 |  | m³
|  |  | 1.4. - 31.3.………. |  |  |  | 0 |  | m³
|  |  | 1.4. - 31.3.………. |  |  |  | 0 |  | m³
|  |  | 1.4. - 31.3.………. |  |  |  | 0 |  | m³
|  |  | 1.4. - 31.3.………. |  |  |  | 0 |  | m³
|  |  | 1.4. - 31.3.………. |  |  |  | 0 |  | m³
|  |  | 1.4. - 31.3.………. |  |  |  | 0 |  | m³
|  |  | 1.4. - 31.3.………. |  |  |  | 0 |  | m³
|  |  | 1.4. - 31.3.………. |  |  |  | 0 |  | m³
|  |  | 1.4. - 31.3.………. |  |  |  | 0 |  | m³
|  |  | 1.4. - 31.3.………. |  |  |  | 0 |  | m³
|  |  | 1.4. - 31.3.………. |  |  |  | 0 |  | m³
|  |  | 1.4. - 31.3.………. |  |  |  | 0 |  | m³
|  |  | 1.4. - 31.3.………. |  |  |  | 0 |  | m³
|  |  | 1.4. - 31.3.………. |  |  |  | 0 |  | m³
|  |  | 1.4. - 31.3.………. |  |  |  | 0 |  | m³
|  |  | 1.4. - 31.3.………. |  |  |  | 0 |  | m³
|  |  | 1.4. - 31.3.………. |  |  |  | 0 |  | m³
|  |  | 1.4. - 31.3.………. |  |  |  | 0 |  | m³
|  |  | 1.4. - 31.3.………. |  |  |  | 0 |  | m³
|  |  | 1.4. - 31.3.………. |  |  |  | 0 |  | m³
|  |  | 1.4. - 31.3.………. |  |  |  | 0 |  | m³
|  |  | 1.4. - 31.3.………. |  |  |  | 0 |  | m³
|  |  | 1.4. - 31.3.………. |  |  |  | 0 |  | m³
|  |  | 1.4. - 31.3.………. |  |  |  | 0 |  | m³
|  |  | 1.4. - 31.3.………. |  |  |  | 0 |  | m³
|  |  | 1.4. - 31.3.………. |  |  |  | 0 |  | m³
|  |  | 1.4. - 31.3.………. |  |  |  | 0 |  | m³
|  |  | 1.4. - 31.3.………. |  |  |  | 0 |  | m³
|  |  | 1.4. - 31.3.………. |  |  |  | 0 |  | m³
|  |  | 1.4. - 31.3.………. |  |  |  | 0 |  | m³
|  |  | 1.4. - 31.3.………. |  |  |  | 0 |  | m³
|  |  | 1.4. - 31.3.………. |  |  |  | 0 |  | m³
|  |  | 1.4. - 31.3.………. |  |  |  | 0 |  | m³
|  |  | 1.4. - 31.3.………. |  |  |  | 0 |  | m³
|  |  | 1.4. - 31.3.………. |  |  |  | 0 |  | m³
|  |  | 1.4. - 31.3.………. |  |  |  | 0 |  | m³
|  |  | 1.4. - 31.3.………. |  |  |  | 0 |  | m³
|  |  | 1.4. - 31.3.………. |  |  |  | 0 |  | m³
|  |  | 1.4. - 31.3.………. |  |  |  | 0 |  | m³
|  |  | 1.4. - 31.3.………. |  |  |  | 0 |  | m³
|  |  | 1.4. - 31.3.………. |  |  |  | 0 |  | m³
|  |  | 1.4. - 31.3.………. |  |  |  | 0 |  | m³
|  |  | 1.4. - 31.3.………. |  |  |  | 0 |  | m³
|  |  | 1.4. - 31.3.………. |  |  |  | 0 |  | m³
|  |  | 1.4. - 31.3.………. |  |  |  | 0 |  | m³
|  |  | 1.4. - 31.3.………. |  |  |  | 0 |  | m³
|  |  | 1.4. - 31.3.………. |  |  |  | 0 |  | m³
|  |  | 1.4. - 31.3.………. |  |  |  | 0 |  | m³
|  |  | 1.4. - 31.3.………. |  |  |  | 0 |  | m³
Total future arisings: | [6 empty] | 1423.0 |  | m³
Total waste volume: | [6 empty] | 1423.0 |  | m³
Comment on volumes: |  |  | Waste volumes will be variable depending on station operating conditions. Volumes based on Back to Bio Shield strategy. Work is ongoing looking at optimising the strategy which could lead to a change in volume and timings of arisings across Final Site Clearance wastes (300s) and Pre C&M wastes (100s), in future submissions.
Uncertainty factors on volumes: |  |  | Stock (upper): |  |  | x |  | Arisings (upper): |  | x | 1.5
|  |  | Stock (lower): |  |  | x |  | Arisings (lower): |  | x | 0.5
WASTE SOURCE |  |  | Mild steel items from the reactor structure.
PHYSICAL CHARACTERISTICS
General description: |  |  | A variety of mild steel items. Waste can be packaged in standard NDA packages.
Physical components: |  | (%vol) | Mild steel items (100%).
Sealed sources: |  |  | The waste does not contain sealed sources.
Bulk density (t/m³): |  |  | ~ | 1.4
Comment on density: |  |  | The density is of the waste as cut for packaging.
CHEMICAL COMPOSITION
General description and components (%wt): |  |  | A variety of mild steels (100%) with possible traces of other metals.
Chemical state: |  |  | -
Chemical form of radionuclides: |  | H-3: | Diffused into matrix
| C-14: |  | Incorporated in the steel. There may be some surface contamination as graphite.
| Cl-36: |  | The chlorine will be incorporated in the steel
| Se-79: | Selenium-79 | Selenium content not expected to be significant
| Tc-99: | Selenium-79 | Not determined
| I-129: |  | Not significant
| Ra: |  | Radium content is insignificant
| Th: |  | Thorium content is Insignificant
| U: |  | Uranium content is Insignificant
Np: |  |  | The neptunium content is insignificant
Pu: |  |  | Plutonium content is Insignificant
Metals and alloys (%wt): |  |  | The waste will be bulk metal items which have been cut for packaging. Metal thicknesses will range from a few mm to about 50mm.
[8 empty] | (%wt) | Type(s) / Grades(s) with proportions |  |  |  |  | % of total C14 activity
|  |  | Stainless steel…………………………………. |  |  |  |  | 0 | 0
|  |  | Other ferrous metals………………………...… |  |  |  |  | 100.0 | 0 |  |  |  |  | 100.0
|  |  | Iron………………………...………………………………. |  |  |  |  | 0 | 0
|  |  | Aluminium…………………………...………… |  |  |  |  | 0 | 0
|  |  | Beryllium…………………….……………….. |  |  |  |  | 0 | 0
|  |  | Cobalt……………………..……………………. |  |  |  |  | 0 | 0
|  |  | Copper…………………………….……………….. |  |  |  |  | 0 | 0
|  |  | Lead……………………………...……………… |  |  |  |  | 0 | 0
|  |  | Magnox/Magnesium…………………………... |  |  |  |  | 0 | 0
|  |  | Nickel………………………………………..... |  |  |  |  | 0 | 0
|  |  | Titanium…………………………………..……. |  |  |  |  | 0 | 0
|  |  | Uranium………………………………...………. |  |  |  |  | 0 | 0
|  |  | Zinc………………………………...…… |  |  |  |  | 0 | 0
|  |  | Zircaloy/Zirconium……………...…….………. |  |  |  |  | 0 | 0
|  |  | Other metals…………………….…………. |  |  |  |  | 0 | 0
Organics (%wt): |  |  | None expected.
[8 empty] | (%wt) | Type(s) and comment |  |  |  |  | % of total C14 activity
|  |  | Total cellulosics…………..………… |  |  |  |  | 0 | 0
|  |  | Paper, cotton………..…………… |  |  |  |  | 0 | 0
|  |  | Wood…………..………………… |  |  |  |  | 0 | 0
|  |  | Halogenated plastics…………..…… |  |  |  |  | 0 | 0
|  |  | Total non-halogenated plastics……………… |  |  |  |  | 0 | 0
|  |  | Condensation polymers…………………...….. |  |  |  |  | 0 | 0
|  |  | Others…………..……………...…… |  |  |  |  | 0 | 0
|  |  | Organic ion exchange materials…..……. |  |  |  |  | 0 | 0
|  |  | Total rubber…………..……..…………… |  |  |  |  | 0 | 0
|  |  | Halogenated rubber…………………..…..…… |  |  |  |  | 0 | 0
|  |  | Non-halogenated rubber…………………....… |  |  |  |  | 0 | 0
|  |  | Hydrocarbons…………………………..... |  |  |  |  | 0 | 0
|  |  | Oil or grease……..………………….….… | [5 empty] | 0
|  |  | Fuel….………………….....…………... | [5 empty] | 0
|  |  | Asphalt/Tarmac (cont.coal tar)….… | [5 empty] | 0
|  |  | Asphalt/Tarmac (no coal tar)……...… | [5 empty] | 0
|  |  | Bitumen………………………………… | [5 empty] | 0
|  |  | Others………………………………………. | [5 empty] | 0
|  |  | Other organics…………..……………………..… |  |  |  |  | 0 | 0
Other materials (%wt): |  |  | -
[8 empty] | (%wt) | Type(s) and comment |  |  |  |  | % of total C14 activity
|  |  | Inorganic ion exchange materials…...… |  |  |  |  | 0 | 0
|  |  | Inorganic sludges and flocs…………….… |  |  |  |  | 0 | 0
|  |  | Soil……………..……………………....………… |  |  |  |  | 0 | 0
|  |  | Brick/Stone/Rubble………………......…………..………… |  |  |  |  | 0 | 0
|  |  | Cementitious material……………………….…. |  |  |  |  | 0 | 0
|  |  | Sand……………………………………….. |  |  |  |  | 0 | 0
|  |  | Glass/Ceramics………….…………..………… |  |  |  |  | 0 | 0
|  |  | Graphite………..…………………………..……… |  |  |  |  | 0 | 0
|  |  | Desiccants/Catalysts…………………… |  |  |  |  | 0 | 0
|  |  | Asbestos…………..……………………...… |  |  |  |  | 0 | 0
|  |  | Non/low friable……..……………………………… | [5 empty] | 0
|  |  | Moderately friable……..……………………………… | [5 empty] | 0
|  |  | Highly friable……..…………………………… | [5 empty] | 0
|  |  | Free aqueous liquids…………..………… |  |  |  |  | 0 | 0
|  |  | Free non-aqueous liquids…………….………..………… |  |  |  |  | 0 | 0
|  |  | Powder/Ash…………..…………………...…… |  |  |  |  | 0 | 0
Inorganic anions (%wt): |  |  | None likely to be present.
[8 empty] | (%wt) | Type(s) and comment
|  |  | Fluoride……..………………………………….. |  |  |  |  | 0 | 0
|  |  | Chloride…………..…………………………….. |  |  |  |  | 0 | 0
|  |  | Iodide…..………………………………...…. |  |  |  |  | 0 | 0
|  |  | Cyanide…….…………………………………..… |  |  |  |  | 0 | 0
|  |  | Carbonate………..…………………………...… |  |  |  |  | 0 | 0
|  |  | Nitrate…………..…………………………...…. |  |  |  |  | 0 | 0
|  |  | Nitrite…………..……………………………….... |  |  |  |  | 0 | 0
|  |  | Phosphate……..…………………………...…. |  |  |  |  | 0 | 0
|  |  | Sulphate………..…………………………….…. |  |  |  |  | 0 | 0
|  |  | Sulphide………..……………………………...…. |  |  |  |  | 0 | 0
Materials of interest for waste acceptance criteria: |  |  | No materials likely to pose a fire or other non-radiological hazard have been identified.
[8 empty] | (%wt) | Type(s) and comment
|  |  | Combustible metals…………………………. |  |  |  |  | 0 | 0
|  |  | Low flash point liquids……………………...… |  |  |  |  | 0 | 0
|  |  | Explosive materials………………………….. |  |  |  |  | 0 | 0
|  |  | Phosphorus…………..………………………… |  |  |  |  | 0 | 0
|  |  | Hydrides………………………………….……… |  |  |  |  | 0 | 0
|  |  | Biological etc. materials……………………….. |  |  |  |  | 0 | 0
|  |  | Biodegradable materials…………...…………. |  |  |  |  | 0 | 0
|  |  | Putrescible wastes………..…………… |  |  |  |  | 0 | 0
|  |  | Non-putrescible wastes………..…………… |  |  |  |  | 0 | 0
|  |  | Corrosive materials…………………………. |  |  |  |  | 0 | 0
|  |  | Pyrophoric materials………………………….. |  |  |  |  | 0 | 0
|  |  | Generating toxic gases……………………….. |  |  |  |  | 0 | 0
|  |  | Reacting with water…………………………...… |  |  |  |  | 0 | 0
|  |  | Higher activity particles…………………………………. |  |  |  |  | P | Not expected.
|  |  | Soluble solids as bulk chemical compounds……………………..………………….… |  |  |  |  | 0 | 0
Hazardous substances / non hazardous pollutants: |  |  | -
[8 empty] | (%wt) | Type(s) and comment
|  |  | Acrylamide…………………………… |  |  |  |  | NE | 0
|  |  | Benzene………………..……………… |  |  |  |  | NE | 0
|  |  | Chlorinated solvents………..……………. |  |  |  |  | NE | 0
|  |  | Formaldehyde…………………………. |  |  |  |  | NE | 0
|  |  | Organometallics…………………………. |  |  |  |  | NE | 0
|  |  | Phenol……………………………………….... |  |  |  |  | NE | 0
|  |  | Styrene…..…...…..…..……………………….. |  |  |  |  | NE | 0
|  |  | Tri-butyl phosphate……………………….………... |  |  |  |  | NE | 0
|  |  | Other organophosphates……………………….. |  |  |  |  | NE | 0
|  |  | Vinyl chloride………………………………………. |  |  |  |  | NE | 0
|  |  | Arsenic……………………………………….... |  |  |  |  | NE | 0
|  |  | Barium…………………………………..…………. |  |  |  |  | NE | 0
|  |  | Boron…………………….……………………….. |  |  |  |  | NE | 0
|  |  | Boron (in Boral)…………………………………………………. |  |  |  |  | NE | 0
|  |  | Boron (non-Boral)…………………………………………………. |  |  |  |  | NE | 0
|  |  | Cadmium………………………………….……………….. |  |  |  |  | NE | 0
|  |  | Caesium……………………………………..……………. |  |  |  |  | NE | 0
|  |  | Selenium………………………………………….……. |  |  |  |  | NE | 0
|  |  | Chromium………………………..………………………. |  |  |  |  | NE | 0
|  |  | Molybdenum……………………………..…………………. |  |  |  |  | NE | 0
|  |  | Thallium…………………………...………………………. |  |  |  |  | NE | 0
|  |  | Tin………………………………...……………………… |  |  |  |  | NE | 0
|  |  | Vanadium…………………………………...…………………. |  |  |  |  | NE | 0
|  |  | Mercury compounds…………………...……………………. |  |  |  |  | NE | 0
|  |  | Others…………………………………………..…… |  |  |  |  | NE | 0
Electronic & Electrical Equipment (EEE)
|  |  | EEE Type 1……………………….……………. |  |  |  |  | 0 | 0
|  |  | EEE Type 2…………………………………...……. |  |  |  |  | 0 | 0
|  |  | EEE Type 3………………………………...……. |  |  |  |  | 0 | 0
|  |  | EEE Type 4………………………………….……. |  |  |  |  | 0 | 0
|  |  | EEE Type 5…………………………………..……. |  |  |  |  | 0 | 0
Complexing agents (%wt): |  |  | Not yet determined
[8 empty] | (%wt) | Type(s) and comment
|  |  | EDTA…………………….…………………….. |  |  |  |  | NE | 0
|  |  | DPTA…….…...………………………………………. |  |  |  |  | NE | 0
|  |  | NTA……………...…………………………………… |  |  |  |  | NE | 0
|  |  | Polycarboxylic acids………………………………… |  |  |  |  | NE | 0
|  |  | Other organic complexants…………………………..… |  |  |  |  | NE | Only trace quantities, if any.
|  |  | Total complexing agents………………………...… |  |  |  |  | NE
Potential for the waste to contain discrete items: |  |  | Yes.
TREATMENT, PACKAGING AND DISPOSAL
Planned on-site / off-site treatment(s): |  |  | Treatment | [7 empty] | On-site / Off-site |  | Stream volume %
|  |  | Low force compaction | [7 empty] | 0
|  |  | Supercompaction (HFC) | [7 empty] | 0
|  |  | Incineration | [7 empty] | 0
|  |  | Solidification | [7 empty] | 0
|  |  | Decontamination | [7 empty] | 0
|  |  | Metal treatment | [7 empty] | Off-site |  | ~80.0
|  |  | Size reduction | [7 empty] | 0
|  |  | Decay storage | [7 empty] | 0
|  |  | Recycling / reuse | [7 empty] | 0
|  |  | Other / various | [7 empty] | 0
|  |  | None | [7 empty] | 0 |  | ~20.0
Comments on planned treatments : |  |  | Approximately 80% of the waste will be suitable for decontamination and melting and 95% is expected to be suitable for re-use.
Disposal Routes: |  |  | Disposal Route | [7 empty] | Stream volume % |  | Disposal density t/m3
|  |  | Expected to be consigned to the LLW Repository | [7 empty] | ~24.0 |  | ~1.4
Expected to be consigned to a Landfill Facility
Expected to be consigned to an On-Site Disposal Facility
Expected to be consigned to an Incineration Facility
|  |  | Expected to be consigned to a Metal Treatment Facility | [7 empty] | ~76.0 |  | ~1.4
Expected to be consigned as Out of Scope
Expected to be recycled / reused
Disposal route not known
Classification codes for waste expected to be consigned to a landfill facility: |  |  |  |  | -
Upcoming (2022/23-2024/25) Waste Routing (if expected to change from above):
| Disposal Route | [7 empty] | Stream volume %
[9 empty] | 2022/23 |  | 2023/24 |  | 2024/25
Expected to be consigned to the LLW Repository
Expected to be consigned to a Landfill Facility
Expected to be consigned to an On-Site Disposal Facility
Expected to be consigned to an Incineration Facility
Expected to be consigned to a Metal Treatment Facility
Expected to be consigned as Out of Scope
Expected to be recycled / reused
Disposal route not known
Opportunities for alternative disposal routing: | [5 empty] | -
Baseline Management Route |  | Opportunity Management Route |  |  |  | Stream volume (%) |  | Estimated Date that Opportunity will be realised |  | Opportunity Confidence |  | Comment
- |  | - |  |  |  | - |  | - |  | - |  | -
0 |  | 0 | [5 empty] | 0 |  | 0 |  | 0
0 |  | 0 | [5 empty] | 0 |  | 0 |  | 0
Waste Packaging for Disposal:
|  |  | Container | [5 empty] | Stream volume % |  | Waste loading (m³) |  | Number of packages
1/3 Height IP-2 ISO
2/3 Height IP-2 ISO
1/2 Height WAMAC IP-2 ISO
|  |  | 1/2 Height IP-2 Disposal/Re-usable ISO | [5 empty] | 24.0 |  | 14.75 |  | 24
2m box (no shielding)
4m box (no shielding)
Other
Other information: |  |  | -
Waste Planned for Disposal at the LLW Repository:
Container voidage: |  |  | -
Waste Characterisation Form (WCH): |  |  | It is not yet determined if the waste meets LLWR's Waste Acceptance Criteria (WAC).
Waste consigned for disposal to LLWR in the year of generation: |  |  | Yes.
Non-Containerised Waste for In-Vault Grouting: | [5 empty] | (Not applicable to this waste stream)
Stream volume (%): |  |  | -
Waste stream variation: |  |  | -
Bounding cuboidal volume (m³): |  |  | -
Inaccessible voidage: |  |  | -
Other information: |  |  | -
RADIOACTIVITY
Source: |  |  | Activation of the mild steel and its impurities.
Uncertainty: |  |  | The values quoted were derived by calculation from available material specifications and are indicative of the activities that are to be expected. A major source of uncertainty is the impurity levels.
Definition of total alpha and total beta/gamma: |  |  | Where totals are shown on the table of radionuclide activities they are the sums of the listed alpha or beta/gamma emitting radionuclides plus 'other alpha' or 'other beta/gamma'.
Measurement of radioactivities: |  |  | Activation/decay calculations based on Neutron flux and projected operating history.
Other information: |  |  | There may be some contamination by Cs137. The activities quoted are for the time at which this waste will arise (i.e. ~85 years after end of generation).

## Radionuclide
WASTE STREAM |  |  | 3L315 |  | Decommissioning Stage 3: Mild Steel (Reactor) LLW
|  | Mean radioactivity, TBq/m³ |  |  |  | Mean radioactivity, TBq/m³
| Nuclide | Waste at | Bands and Code | Future Arisings | Bands and Code | Waste at