## DataSheet
WASTE STREAM |  |  | 3M08 |  | Active Effluent Ion Exchange Material
SITE |  |  | Heysham 2
SITE OWNER |  |  | EDFE NGL
WASTE CUSTODIAN |  |  | EDFE NGL
WASTE TYPE |  |  | ILW |  |  | SPD1
Is the waste suject to Scottish Policy: |  |  | No
WASTE VOLUMES
Reported
Stocks: |  |  | At 1.4.2022……………………….…….. | [5 empty] | 3.9 | m³
Future arisings - |  |  | 1.4.2022 - 31.3.2028……………..………. | [5 empty] | 0.3 | m³
|  |  | 1.4.2028 - 31.3.2030……………..………. | [5 empty] | 0.2 | m³
|  |  | 1.4.2030 - 31.3.2031……………..………. | [5 empty] | 1.0 | m³
|  |  | 1.4.2031 - 31.3.2032……………..………. | [5 empty] | 1.0 | m³
|  |  | 1.4. - 31.3.……………..………. | [5 empty] | 0 | m³
|  |  | 1.4. - 31.3.……………..………. | [5 empty] | 0 | m³
|  |  | 1.4. - 31.3.……………..………. | [5 empty] | 0 | m³
|  |  | 1.4. - 31.3.……………..………. | [5 empty] | 0 | m³
|  |  | 1.4. - 31.3.……………..………. | [5 empty] | 0 | m³
|  |  | 1.4. - 31.3.……………..………. | [5 empty] | 0 | m³
|  |  | 1.4. - 31.3.……………..………. | [5 empty] | 0 | m³
|  |  | 1.4. - 31.3.……………..………. | [5 empty] | 0 | m³
|  |  | 1.4. - 31.3.……………..………. | [5 empty] | 0 | m³
|  |  | 1.4. - 31.3.……………..………. | [5 empty] | 0 | m³
|  |  | 1.4. - 31.3.……………..………. | [5 empty] | 0 | m³
|  |  | 1.4. - 31.3.……………..………. | [5 empty] | 0 | m³
|  |  | 1.4. - 31.3.……………..………. | [5 empty] | 0 | m³
|  |  | 1.4. - 31.3.……………..………. | [5 empty] | 0 | m³
|  |  | 1.4. - 31.3.……………..………. | [5 empty] | 0 | m³
|  |  | 1.4. - 31.3.……………..………. | [5 empty] | 0 | m³
|  |  | 1.4. - 31.3.……………..………. | [5 empty] | 0 | m³
|  |  | 1.4. - 31.3.……………..………. | [5 empty] | 0 | m³
|  |  | 1.4. - 31.3.……………..………. | [5 empty] | 0 | m³
|  |  | 1.4. - 31.3.……………..………. | [5 empty] | 0 | m³
|  |  | 1.4. - 31.3.……………..………. | [5 empty] | 0 | m³
|  |  | 1.4. - 31.3.……………..………. | [5 empty] | 0 | m³
|  |  | 1.4. - 31.3.……………..………. | [5 empty] | 0 | m³
|  |  | 1.4. - 31.3.……………..………. | [5 empty] | 0 | m³
|  |  | 1.4. - 31.3.……………..………. | [5 empty] | 0 | m³
|  |  | 1.4. - 31.3.……………..………. | [5 empty] | 0 | m³
|  |  | 1.4. - 31.3.……………..………. | [5 empty] | 0 | m³
|  |  | 1.4. - 31.3.……………..………. | [5 empty] | 0 | m³
|  |  | 1.4. - 31.3.……………..………. | [5 empty] | 0 | m³
|  |  | 1.4. - 31.3.……………..………. | [5 empty] | 0 | m³
|  |  | 1.4. - 31.3.……………..………. | [5 empty] | 0 | m³
|  |  | 1.4. - 31.3.……………..………. | [5 empty] | 0 | m³
|  |  | 1.4. - 31.3.……………..………. | [5 empty] | 0 | m³
|  |  | 1.4. - 31.3.……………..………. | [5 empty] | 0 | m³
|  |  | 1.4. - 31.3.……………..………. | [5 empty] | 0 | m³
|  |  | 1.4. - 31.3.……………..………. | [5 empty] | 0 | m³
|  |  | 1.4. - 31.3.……………..………. | [5 empty] | 0 | m³
|  |  | 1.4. - 31.3.……………..………. | [5 empty] | 0 | m³
|  |  | 1.4. - 31.3.……………..………. | [5 empty] | 0 | m³
|  |  | 1.4. - 31.3.……………..………. | [5 empty] | 0 | m³
|  |  | 1.4. - 31.3.……………..………. | [5 empty] | 0 | m³
|  |  | 1.4. - 31.3.……………..………. | [5 empty] | 0 | m³
|  |  | 1.4. - 31.3.……………..………. | [5 empty] | 0 | m³
|  |  | 1.4. - 31.3.……………..………. | [5 empty] | 0 | m³
|  |  | 1.4. - 31.3.……………..………. | [5 empty] | 0 | m³
|  |  | 1.4. - 31.3.……………..………. | [5 empty] | 0 | m³
|  |  | 1.4. - 31.3.……………..………. | [5 empty] | 0 | m³
|  |  | 1.4. - 31.3.……………..………. | [5 empty] | 0 | m³
|  |  | 1.4. - 31.3.……………..………. | [5 empty] | 0 | m³
|  |  | 1.4. - 31.3.……………..………. | [5 empty] | 0 | m³
|  |  | 1.4. - 31.3.……………..………. | [5 empty] | 0 | m³
|  |  | 1.4. - 31.3.……………..………. | [5 empty] | 0 | m³
|  |  | 1.4. - 31.3.……………..………. | [5 empty] | 0 | m³
|  |  | 1.4. - 31.3.……………..………. | [5 empty] | 0 | m³
|  |  | 1.4. - 31.3.……………..………. | [5 empty] | 0 | m³
|  |  | 1.4. - 31.3.……………..………. | [5 empty] | 0 | m³
|  |  | 1.4. - 31.3.……………..………. | [5 empty] | 0 | m³
|  |  | 1.4. - 31.3.……………..………. | [5 empty] | 0 | m³
|  |  | 1.4. - 31.3.……………..………. | [5 empty] | 0 | m³
|  |  | 1.4. - 31.3.……………..………. | [5 empty] | 0 | m³
|  |  | 1.4. - 31.3.……………..………. | [5 empty] | 0 | m³
|  |  | 1.4. - 31.3.……………..………. | [5 empty] | 0 | m³
|  |  | 1.4. - 31.3.……………..………. | [5 empty] | 0 | m³
|  |  | 1.4. - 31.3.……………..………. | [5 empty] | 0 | m³
|  |  | 1.4. - 31.3.……………..………. | [5 empty] | 0 | m³
|  |  | 1.4. - 31.3.……………..………. | [5 empty] | 0 | m³
|  |  | 1.4. - 31.3.……………..………. | [5 empty] | 0 | m³
|  |  | 1.4. - 31.3.……………..………. | [5 empty] | 0 | m³
|  |  | 1.4. - 31.3.……………..………. | [5 empty] | 0 | m³
|  |  | 1.4. - 31.3.……………..………. | [5 empty] | 0 | m³
|  |  | 1.4. - 31.3.……………..………. | [5 empty] | 0 | m³
|  |  | 1.4. - 31.3.……………..………. | [5 empty] | 0 | m³
|  |  | 1.4. - 31.3.……………..………. | [5 empty] | 0 | m³
|  |  | 1.4. - 31.3.……………..………. | [5 empty] | 0 | m³
|  |  | 1.4. - 31.3.……………..………. | [5 empty] | 0 | m³
|  |  | 1.4. - 31.3.……………..………. | [5 empty] | 0 | m³
|  |  | 1.4. - 31.3.……………..………. | [5 empty] | 0 | m³
|  |  | 1.4. - 31.3.……………..………. | [5 empty] | 0 | m³
|  |  | 1.4. - 31.3.……………..………. | [5 empty] | 0 | m³
|  |  | 1.4. - 31.3.……………..………. | [5 empty] | 0 | m³
|  |  | 1.4. - 31.3.……………..………. | [5 empty] | 0 | m³
|  |  | 1.4. - 31.3.……………..………. | [5 empty] | 0 | m³
|  |  | 1.4. - 31.3.……………..………. | [5 empty] | 0 | m³
|  |  | 1.4. - 31.3.……………..………. | [5 empty] | 0 | m³
|  |  | 1.4. - 31.3.……………..………. | [5 empty] | 0 | m³
|  |  | 1.4. - 31.3.……………..………. | [5 empty] | 0 | m³
|  |  | 1.4. - 31.3.……………..………. | [5 empty] | 0 | m³
|  |  | 1.4. - 31.3.……………..………. | [5 empty] | 0 | m³
|  |  | 1.4. - 31.3.……………..………. | [5 empty] | 0 | m³
|  |  | 1.4. - 31.3.……………..………. | [5 empty] | 0 | m³
|  |  | 1.4. - 31.3.……………..………. | [5 empty] | 0 | m³
Total future arisings: | [7 empty] | 2.5 |  | m³
Total waste volume: | [7 empty] | 6.4 |  | m³
Comment on volumes: |  |  | Waste volumes will be variable depending on station operating conditions.
Uncertainty factors on volumes: |  |  | Stock (upper): |  |  | x | 1.5 |  | Arisings (upper): |  | x | 1.5
|  |  | Stock (lower): |  |  | x | 0.5 |  | Arisings (lower): |  | x | 0.5
WASTE SOURCE |  |  | Spent Ion Exchange materials. There may be traces of sludge associated with the ion exchange material.
PHYSICAL CHARACTERISTICS
General description: |  |  | The waste is expected to be IRN 150L polystyrene bead ion exchange material of particle size range 0.3 - 1.2 mm. There are no large items which may require special handling.
Physical components: |  | (%vol) | Ion exchange material (drained water-saturated beads ~70% vol), water (interstitial ~30% vol) and possibly traces of sludge.
Sealed sources: |  |  | The waste does not contain sealed sources.
Bulk density (t/m³): |  |  | ~ | 1.1
Comment on density: |  |  | -
CHEMICAL COMPOSITION
General description and components (%wt): |  |  | Proprietary ion exchange materials (~35% bone-dry wt), water (absorbed plus interstitial ~65% wt) and possibly traces of sludge.The proprietary ion exchange material normally used is expected to be an organic bead resin (polystyrene cross linked with divinyl benzene), (IRN 150L).
Chemical state: |  |  | -
Chemical form of radionuclides: | H-3: | H-3: | The waste is expected to contain some tritiated liquor.
| C-14: |  | Not determined
| Cl-36: |  | Not determined
| Se-79: | Selenium-79 | Not expected to be significant
| Tc-99: | Selenium-79 | Not expected to be significant
| I-129: |  | Not expected to be significant
| Ra: |  | Not determined
| Th: |  | Not determined
| U: |  | Not determined
Np: |  |  | Not determined
Pu: |  |  | Not determined
Metals and alloys (%wt): |  |  | -
[9 empty] | (%wt) | Type(s) / Grades(s) with proportions |  |  |  |  | % of total C14 activity
|  |  | Stainless steel…………………………………. | [5 empty] | NE | 0
|  |  | Other ferrous metals………………………...… | [5 empty] | NE | 0
|  |  | Iron…………………………...………… | [5 empty] | NE | 0
|  |  | Aluminium…………………………...………… | [5 empty] | NE | 0
|  |  | Beryllium…………………….……………….. | [5 empty] | NE | 0
|  |  | Cobalt……………………..……………………. | [5 empty] | NE | 0
|  |  | Copper…………………………….……………….. | [5 empty] | NE | 0
|  |  | Lead……………………………...……………… | [5 empty] | NE | 0
|  |  | Magnox/Magnesium…………………………... | [5 empty] | NE | 0
|  |  | Nickel………………………………………..... | [5 empty] | NE | 0
|  |  | Titanium…………………………………..……. | [5 empty] | NE | 0
|  |  | Uranium………………………………...………. | [5 empty] | NE | 0
|  |  | Zinc………………………………...…… | [5 empty] | NE | 0
|  |  | Zircaloy/Zirconium……………...…….………. | [5 empty] | NE | 0
|  |  | Other metals…………………….…………. | [5 empty] | NE | 0
Organics (%wt): |  |  | Proprietary ion-exchange resins (approx 35% dry weight, 65% absorbed water)
[9 empty] | (%wt) | Type(s) and comment |  |  |  |  | % of total C14 activity
|  |  | Total cellulosics…………..………… | [5 empty] | 0 | 0
|  |  | Paper, cotton………..………..……… | [5 empty] | 0 | 0
|  |  | Wood…………..…………………………….… | [5 empty] | 0 | 0
|  |  | Halogenated plastics…………..…… | [5 empty] | 0 | 0
|  |  | Total non-halogenated plastics……………… | [5 empty] | 0 | 0
|  |  | Condensation polymers…………………...….. | [5 empty] | 0 | 0
|  |  | Others…………..……………...…… | [5 empty] | 0 | 0
|  |  | Organic ion exchange materials…..……. | [5 empty] | ~100.0 | 0
|  |  | Total rubber…………..……..…………… | [5 empty] | 0 | 0
|  |  | Halogenated rubber…………………..…..…… | [5 empty] | 0 | 0
|  |  | Non-halogenated rubber…………………....… | [5 empty] | 0 | 0
|  |  | Hydrocarbons………………………….. | [5 empty] | 0 | 0
|  |  | Oil or grease……..………………….… | [6 empty] | 0
|  |  | Fuel….………………….....……….. | [6 empty] | 0
|  |  | Asphalt/Tarmac (cont.coal tar)……. | [6 empty] | 0
|  |  | Asphalt/Tarmac (no coal tar)……...… | [6 empty] | 0
|  |  | Bitumen………………………….……. | [6 empty] | 0
|  |  | Others…………………….………………… | [6 empty] | 0
|  |  | Other organics…………..……………………..… | [5 empty] | NE | 0
Other materials (%wt): |  |  | -
[9 empty] | (%wt) | Type(s) and comment |  |  |  |  | % of total C14 activity
|  |  | Inorganic ion exchange materials…...… | [5 empty] | 0 | 0
|  |  | Inorganic sludges and flocs…………….… | [5 empty] | NE | 0
|  |  | Soil……………..……………………....………… | [5 empty] | 0 | 0
|  |  | Brick/Stone/Rubble………………......…………..………… | [5 empty] | 0 | 0
|  |  | Cementitious material……………………….…. | [5 empty] | 0 | 0
|  |  | Sand………..…………………………..……………….. | [5 empty] | ~0 | 0
|  |  | Glass/Ceramics………….…………..………… | [6 empty] | 0
|  |  | Graphite………..…………………………..……… | [5 empty] | 0 | 0
|  |  | Desiccants/Catalysts…………………… | [5 empty] | 0 | 0
|  |  | Asbestos…………..……………………...… | [5 empty] | 0 | 0
|  |  | Non/low friable……..……………………………… | [6 empty] | 0
|  |  | Moderately friable……..……………………………… | [6 empty] | 0
|  |  | Highly friable……..…………………………… | [6 empty] | 0
|  |  | Free aqueous liquids…………..………… | [5 empty] | NE | 0
|  |  | Free non-aqueous liquids…………….………..………… | [5 empty] | 0 | 0
|  |  | Powder/Ash…………..…………………...…… | [5 empty] | 0 | 0
Inorganic anions (%wt): |  |  | Not assessed.
[9 empty] | (%wt) | Type(s) and comment
|  |  | Fluoride……..………………………………….. | [5 empty] | NE | 0
|  |  | Chloride…………..…………………………….. | [5 empty] | NE | 0
|  |  | Iodide…..………………………………...…. | [5 empty] | NE | 0
|  |  | Cyanide…….…………………………………..… | [5 empty] | 0 | 0
|  |  | Carbonate………..…………………………...… | [5 empty] | NE | 0
|  |  | Nitrate…………..…………………………...…. | [5 empty] | NE | 0
|  |  | Nitrite…………..……………………………….... | [5 empty] | NE | 0
|  |  | Phosphate……..…………………………...…. | [5 empty] | NE | 0
|  |  | Sulphate………..…………………………….…. | [5 empty] | NE | 0
|  |  | Sulphide………..……………………………...…. | [5 empty] | NE | 0
Materials of interest for waste acceptance criteria: |  |  | Ion exchange resins are combustible if dry. There might be trace quantities of biological material.
[9 empty] | (%wt) | Type(s) and comment
|  |  | Combustible metals…………………………. | [5 empty] | 0 | 0
|  |  | Low flash point liquids……………………...… | [5 empty] | 0 | 0
|  |  | Explosive materials………………………….. | [5 empty] | 0 | 0
|  |  | Phosphorus…………..………………………… | [5 empty] | 0 | 0
|  |  | Hydrides………………………………….……… | [5 empty] | 0 | 0
|  |  | Biological etc. materials……………………….. | [6 empty] | 0
|  |  | Biodegradable materials…………...…………. | [5 empty] | 0 | 0
|  |  | Putrescible wastes………..…………… | [5 empty] | 0 | 0
|  |  | Non-putrescible wastes………..…………… | [5 empty] | 0 | 0
|  |  | Corrosive materials…………………………. | [5 empty] | 0 | 0
|  |  | Pyrophoric materials………………………….. | [5 empty] | 0 | 0
|  |  | Generating toxic gases……………………….. | [5 empty] | 0 | 0
|  |  | Reacting with water…………………………...… | [5 empty] | 0 | 0
|  |  | Higher activity particles…………………………………. | [5 empty] | P | May be present
|  |  | Soluble solids as bulk chemical compounds……………………..…...…………… | [5 empty] | 0 | 0
Hazardous substances / non hazardous pollutants: |  |  | -
[9 empty] | (%wt) | Type(s) and comment
|  |  | Acrylamide………………………………. | [5 empty] | NE | 0
|  |  | Benzene…………………….…………………. | [5 empty] | NE | 0
|  |  | Chlorinated solvents………………...……. | [5 empty] | NE | 0
|  |  | Formaldehyde…………………………..…. | [5 empty] | NE | 0
|  |  | Organometallics………………………...……. | [5 empty] | NE | 0
|  |  | Phenol……………………………..……..……. | [5 empty] | NE | 0
|  |  | Styrene…..…...…..…………………….…...…….. | [5 empty] | NE | 0
|  |  | Tri-butyl phosphate………………...…... | [5 empty] | NE | 0
|  |  | Other organophosphates……………………. | [5 empty] | NE | 0
|  |  | Vinyl chloride………………………………………. | [5 empty] | NE | 0
|  |  | Arsenic……………………………………………. | [5 empty] | NE | 0
|  |  | Barium…………………………………………… | [5 empty] | NE | 0
|  |  | Boron…………………………………………………. | [5 empty] | NE | 0
|  |  | Boron (in Boral)…………………………………………………. | [6 empty] | 0
|  |  | Boron (non-Boral)…………………………………………………. | [6 empty] | 0
|  |  | Cadmium…………………………….. | [5 empty] | NE | 0
|  |  | Caesium………………………………………………. | [5 empty] | NE | 0
|  |  | Selenium……………………………………………….. | [5 empty] | NE | 0
|  |  | Chromium……………………………………………………. | [5 empty] | NE | 0
|  |  | Molybdenum…………………………………………… | [5 empty] | NE | 0
|  |  | Thallium……………………………………………. | [5 empty] | NE | 0
|  |  | Tin……………………………………………….. | [5 empty] | NE | 0
|  |  | Vanadium……………………………………………….. | [5 empty] | NE | 0
|  |  | Mercury compounds……………………………………………... | [5 empty] | NE | 0
|  |  | Others………………………………………………….. | [5 empty] | NE | 0
Electronic & Electrical Equipment (EEE)
|  |  | EEE Type 1………………..…………. | [5 empty] | 0 | 0
|  |  | EEE Type 2………………..…………. | [5 empty] | 0 | 0
|  |  | EEE Type 3………………..…………. | [5 empty] | 0 | 0
|  |  | EEE Type 4………………..…………. | [5 empty] | 0 | 0
|  |  | EEE Type 5………………..…………. | [5 empty] | 0 | 0
Complexing agents (%wt): |  |  | Not yet determined
[9 empty] | (%wt) | Type(s) and comment
|  |  | EDTA…………………….……............................. | [5 empty] | NE | 0
|  |  | DPTA…….…...…………………....................................... | [5 empty] | NE | 0
|  |  | NTA……………...………………....................................... | [5 empty] | NE | 0
|  |  | Polycarboxylic acids………………………………… | [5 empty] | NE | 0
|  |  | Other organic complexants…………………………..… | [5 empty] | NE | Possibly in trace quantities.
|  |  | Total complexing agents………………………...… | [5 empty] | NE
Potential for the waste to contain discrete items: |  |  | Yes.
PACKAGING AND CONDITIONING
Conditioning method: |  |  | The waste is expected to be encapsulated in a BFS/OPC matrix. Other approaches under review are (1) wet oxidation followed by drying and supercompaction (2) drying and supercompaction. Drums of supercompacted waste would be grouted in an "enhanced" drum.
Plant Name: |  |  | None.
Location: |  |  | Heysham 2 Power Station.
Plant Startup date: |  |  | Between 2035 and 2038.
Total capacity (m³/y incoming waste): |  |  | ~175.0
Target start date for packaging this stream: |  |  | -
Throughput for this stream (m³/y incoming waste): |  |  | ~
Other information: |  |  | All waste in a tank will be retrieved when a conditioning campaign is undertaken. It is expected there will be several campaigns.
Likely container type: | Container | [6 empty] | Waste packaged (vol%) |  | Waste loading (m³) |  | Payload (m³) |  | Number of packages
| 500 l drum | [7 empty] | 100.0 | ~ | 0.2 |  | 0.47 | 32
Likely container type comment: |  |  | -
Range in container waste volume: |  |  | -
Other information on containers: |  |  | Stainless Steel
Likely conditioning matrix: |  |  | BFS/OPC
Other information: |  |  | A 9:1 BFS/OPC matrix is expected to be used.
Conditioned density (t/m³): |  |  | ~1.7
Conditioned density comment: |  |  | Density may vary from 1.62 to 1.72 t/m³.
Other information on conditioning: |  |  | Appropriate plant to be provided at the station in accordance with EDF Energy strategy.
Opportunities for alternative disposal routing: |  |  | No
Baseline Management Route |  | Opportunity Management Route |  |  |  | Stream volume (%) |  |  | Estimated Date that Opportunity will be realised |  | Opportunity Confidence |  | Comment
- |  | - |  |  |  | - |  |  | - |  | - |  | -
0 |  | 0 | [6 empty] | 0 |  | 0 |  | 0
0 |  | 0 | [6 empty] | 0 |  | 0 |  | 0
RADIOACTIVITY
Source: |  |  | Spent Ion Exchange resins. Contamination by activation products will be a main source of activity.
Uncertainty: |  |  | Activity based on Torness data.
Definition of total alpha and total beta/gamma: |  |  | Where totals are shown on the table of radionuclide activities they are the sums of the listed alpha or beta/gamma emitting radionuclides plus 'other alpha' or 'other beta/gamma'.
Measurement of radioactivities: |  |  | Activity based on Torness data.
Other information: |  |  | Other beta/gamma nuclides of stocks and arisings (in TBq/m³) include; S35 (2E-3, 3E-7); Ca45 (5E-3, 5E-5); Cr51 (2E-3, 2E-15); Co58 (3E-2, 7E-7); Zr95 (7E-6, 5E-11); Nb95 (7E-6, 3E-15); Ru103 (3E-6, 1E-14), Ta182 (5E-2, 7E-5); P32 (8E-5, 6E-28), Fe59 (3E-4, 1E-11); Ce141 (4E-6, 3E-16); Tb 160 (5E-6, 1E-10) and Hf181 (5E-6, 8E-14).

## Radionuclide
WASTE STREAM |  |  |  | 3M08 |  |  |  |  | Active Effluent Ion Exchange Material
|  | Mean radioactivity, TBq/m³ | [10 empty] | Mean radioactivity, TBq/m³
| Nuclide | Waste at |  | Bands and Code |  |  | Future Arisings |  | Bands and Code |  |  |  | Waste at |  | Bands and Code |  |  | Future Arisings |  | Bands and Code
|  |  | 2022-04-01 | [8 empty] | Nuclide | 2022-04-01
| H 3 |  | 1.32E-06 | C | C | 2 |  | 2.67E-06 | C | C | 2 | Gd 153 |  |  | 0 | 0 | 0 |  |  | 0 | 0 | 0
| Be 10 |  |  | 0 | 0 | 0 |  |  | 0 | 0 | 0 | Ho 163 |  |  | 0 | 0 | 0 |  |  | 0 | 0 | 0
| C 14 |  | 4.25E-07 | C | C | 2 |  | 4.25E-07 | C | C | 2 | Ho 166m |  |  | 0 | 0 | 0 |  |  | 0 | 0 | 0
| Na 22 |  |  | 0 | 0 | 4 |  |  | 0 | 0 | 4 | Tm 170 |  |  | 0 | 0 | 0 |  |  | 0 | 0 | 0
| Al 26 |  |  | 0 | 0 | 4 |  |  | 0 | 0 | 4 | Tm 171 |  |  | 0 | 0 | 0 |  |  | 0 | 0 | 0
| Cl 36 |  | 6.1E-07 | C | C | 2 |  | 6.1E-07 | C | C | 2 | Lu 174 |  |  | 0 | 0 | 0 |  |  | 0 | 0 | 0
| Ar 39 |  |  | 0 | 0 | 0 |  |  | 0 | 0 | 0 | Lu 176 |  |  | 0 | 0 | 0 |  |  | 0 | 0 | 0
| Ar 42 |  |  | 0 | 0 | 0 |  |  | 0 | 0 | 0 | Hf 178n |  |  | 0 | 0 | 0 |  |  | 0 | 0 | 0
| K 40 |  | 4.1E-06 | 0 | C | 3 |  | 4.1E-06 | 0 | C | 3 | Hf 182 |  |  | 0 | 0 | 0 |  |  | 0 | 0 | 0
| Ca 41 |  |  | 0 | 0 | 0 |  |  | 0 | 0 | 0 | Pt 193 |  |  | 0 | 0 | 0 |  |  | 0 | 0 | 0
| Mn 53 |  |  | 0 | 0 | 0 |  |  | 0 | 0 | 0 | Tl 204 |  |  | 0 | 0 | 0 |  |  | 0 | 0 | 0
| Mn 54 |  | 6.94E-04 | C | C | 2 |  | 1.16E-02 | C | C | 2 | Pb 205 |  |  | 0 | 0 | 0 |  |  | 0 | 0 | 0
| Fe 55 |  | 1.49E-02 | C | C | 2 |  | 1.22E-01 | C | C | 2 | Pb 210 |  | 3.8E-05 | C | C | 2 |  | 5.78E-05 | C | C | 2
| Co 60 |  | 1.31E-03 | C | C | 2 |  | 4.94E-03 | C | C | 2 | Bi 208 |  |  | 0 | 0 | 0 |  |  | 0 | 0 | 0
| Ni 59 |  |  | 0 | 0 | 0 |  |  | 0 | 0 | 0 | Bi 210m |  |  | 0 | 0 | 0 |  |  | 0 | 0 | 0
| Ni 63 |  | 2.03E-03 | C | C | 2 |  | 2.03E-03 | C | C | 2 | Po 210 |  |  | 0 | 0 | 0 |  |  | 0 | 0 | 0
| Zn 65 |  | 4.3E-06 | 0 | C | 3 |  | 8.39E-05 | 0 | C | 3 | Ra 223 |  |  | 0 | 0 | 0 |  |  | 0 | 0 | 0
| Se 79 |  |  | 0 | 0 | 0 |  |  | 0 | 0 | 0 | Ra 225 |  |  | 0 | 0 | 0 |  |  | 0 | 0 | 0
| Kr 81 |  |  | 0 | 0 | 0 |  |  | 0 | 0 | 0 | Ra 226 |  | 9.7E-05 | C | C | 2 |  | 9.7E-05 | C | C | 2
| Kr 85 |  |  | 0 | 0 | 0 |  |  | 0 | 0 | 0 | Ra 228 |  |  | 0 | 0 | 0 |  |  | 0 | 0 | 0
| Rb 87 |  |  | 0 | 0 | 0 |  |  | 0 | 0 | 0 | Ac 227 |  |  | 0 | 0 | 0 |  |  | 0 | 0 | 0
| Sr 90 |  | 2.33E-04 | C | C | 2 |  | 3.24E-04 | C | C | 2 | Th 227 |  |  | 0 | 0 | 0 |  |  | 0 | 0 | 0
| Zr 93 |  |  | 0 | 0 | 0 |  |  | 0 | 0 | 0 | Th 228 |  |  | 0 | 0 | 0 |  |  | 0 | 0 | 0
| Nb 91 |  |  | 0 | 0 | 0 |  |  | 0 | 0 | 0 | Th 229 |  |  | 0 | 0 | 0 |  |  | 0 | 0 | 0
| Nb 92 |  |  | 0 | 0 | 0 |  |  | 0 | 0 | 0 | Th 230 |  |  | 0 | 0 | 0 |  |  | 0 | 0 | 0
| Nb 93m |  |  | 0 | 0 | 0 |  |  | 0 | 0 | 0 | Th 232 |  |  | 0 | 0 | 0 |  |  | 0 | 0 | 0
| Nb 94 |  | 4.4E-06 | 0 | C | 3 |  | 4.4E-06 | 0 | C | 3 | Th 234 |  | 6.7E-05 | C | C | 2 |  | 2.01E-03 | C | C | 2
| Mo 93 |  |  | 0 | 0 | 0 |  |  | 0 | 0 | 0 | Pa 231 |  |  | 0 | 0 | 0 |  |  | 0 | 0 | 0
| Tc 97 |  |  | 0 | 0 | 0 |  |  | 0 | 0 | 0 | Pa 233 |  | 6.5E-06 | C | C | 2 |  | 1.95E-04 | C | C | 2
| Tc 99 |  |  | 0 | 0 | 0 |  |  | 0 | 0 | 0 | U 232 |  |  | 0 | 0 | 0 |  |  | 0 | 0 | 0
| Ru 106 |  | 5E-05 | 0 | C | 3 |  | 7.40E-04 | 0 | C | 3 | U 233 |  |  | 0 | 0 | 0 |  |  | 0 | 0 | 0
| Pd 107 |  |  | 0 | 0 | 0 |  |  | 0 | 0 | 0 | U 234 |  | 1.1E-07 | C | C | 2 |  | 1.1E-07 | C | C | 2
| Ag 108m |  | 2E-06 | C | C | 2 |  | 2E-06 | C | C | 2 | U 235 |  | 5.8E-08 | C | C | 2 |  | 5.8E-08 | C | C | 2
| Ag 110m |  | 4.5E-06 | C | C | 2 |  | 8.55E-05 | C | C | 2 | U 236 |  |  | 0 | 0 | 0 |  |  | 0 | 0 | 0
| Cd 109 |  |  | 0 | 0 | 0 |  |  | 0 | 0 | 0 | U 238 |  | 6.5E-08 | C | C | 2 |  | 6.5E-08 | C | C | 2
| Cd 113m |  |  | 0 | 0 | 0 |  |  | 0 | 0 | 0 | Np 237 |  | 1.9E-05 | C | C | 2 |  | 1.9E-05 | C | C | 2
| Sn 119m |  |  | 0 | 0 | 0 |  |  | 0 | 0 | 0 | Pu 236 |  |  | 0 | 0 | 0 |  |  | 0 | 0 | 0
| Sn 121m |  |  | 0 | 0 | 0 |  |  | 0 | 0 | 0 | Pu 238 |  | 2E-05 | C | C | 2 |  | 2.24E-05 | C | C | 2
| Sn 123 |  |  | 0 | 0 | 0 |  |  | 0 | 0 | 0 | Pu 239 |  |  | 0 | 0 | 6 |  |  | 0 | 0 | 6
| Sn 126 |  |  | 0 | 0 | 0 |  |  | 0 | 0 | 0 | Pu 240 |  | 3.23E-05 | C | C | 2 |  | 3.23E-05 | C | C | 2
| Sb 125 |  | 2.5E-05 | 0 | C | 3 |  | 1.65E-04 | 0 | C | 3 | Pu 241 |  | 1.31E-03 | C | C | 2 |  | 2.42E-03 | C | C | 2
| Sb 126 |  |  | 0 | 0 | 0 |  |  | 0 | 0 | 0 | Pu 242 |  | 8.3E-07 | C | C | 2 |  | 8.3E-07 | C | C | 2
| Te 125m |  |  | 0 | 0 | 0 |  |  | 0 | 0 | 0 | Am 241 |  | 9.04E-05 | C | C | 2 |  | 9.04E-05 | C | C | 2
| Te 127m |  |  | 0 | 0 | 0 |  |  | 0 | 0 | 0 | Am 242m |  |  | 0 | 0 | 0 |  |  | 0 | 0 | 0
| I 129 |  |  | 0 | 0 | 0 |  |  | 0 | 0 | 0 | Am 243 |  |  | 0 | 0 | 0 |  |  | 0 | 0 | 0
| Cs 134 |  | 1.16E-03 | C | C | 2 |  | 9.94E-03 | C | C | 2 | Cm 242 |  | 4.2E-07 | C | C | 2 |  | 9.90E-06 | C | C | 2
| Cs 135 |  |  | 0 | 0 | 0 |  |  | 0 | 0 | 0 | Cm 243 |  | 5.85E-06 | C | C | 2 |  | 8.07E-06 | C | C | 2
| Cs 137 |  | 3.39E-02 | C | C | 2 |  | 4.64E-02 | C | C | 2 | Cm 244 |  | 5.85E-06 | C | C | 2 |  | 9.65E-06 | C | C | 2
| Ba 133 |  |  | 0 | 0 | 0 |  |  | 0 | 0 | 0 | Cm 245 |  |  | 0 | 0 | 0 |  |  | 0 | 0 | 0
| La 137 |  |  | 0 | 0 | 0 |  |  | 0 | 0 | 0 | Cm 246 |  |  | 0 | 0 | 0 |  |  | 0 | 0 | 0
| La 138 |  |  | 0 | 0 | 0 |  |  | 0 | 0 | 0 | Cm 248 |  |  | 0 | 0 | 0 |  |  | 0 | 0 | 0
| Ce 144 |  | 1.4E-05 | C | C | 2 |  | 2.47E-04 | C | C | 2 | Cf 249 |  |  | 0 | 0 | 0 |  |  | 0 | 0 | 0
| Pm 145 |  |  | 0 | 0 | 0 |  |  | 0 | 0 | 0 | Cf 250 |  |  | 0 | 0 | 0 |  |  | 0 | 0 | 0
| Pm 147 |  | 2.65E-04 | C | C | 2 |  | 1.86E-03 | C | C | 2 | Cf 251 |  |  | 0 | 0 | 0 |  |  | 0 | 0 | 0
| Sm 147 |  |  | 0 | 0 | 0 |  |  | 0 | 0 | 0 | Cf 252 |  |  | 0 | 0 | 0 |  |  | 0 | 0 | 0
| Sm 151 |  | 1.6E-05 | C | C | 2 |  | 1.78E-05 | C | C | 2 | Other a |  | 1.42E-03 | C | C | 2 |  | 1.42E-03 | C | C | 2
| Eu 152 |  | 5.3E-06 | 0 | C | 3 |  | 1.01E-05 | 0 | C | 3 | Other b/g |  | 7.19E-05 | C | C | 2 |  | 7.19E-05 | C | C | 2
| Eu 154 |  | 4.22E-05 | C | C | 2 |  | 1.08E-04 | C | C | 2 | Total a |  | 1.69E-03 | C | C | 2 |  | <1.71E-03 | C | C | 2
| Eu 155 |  | 2.56E-05 | C | C | 2 |  | 1.05E-04 | C | C | 2 | Total b/g |  | 5.62E-02 | C | C | 2 |  | 2.06E-01 | C | C | 2
| Bands (Upper and Lower) | [10 empty] | Code
| A a factor of 1.5 | [10 empty] | 1 Measured activity
| B a factor of 3 | [10 empty] | 2 Derived activity (best estimate)
| C a factor of 10 | [10 empty] | 3 Derived activity (upper limit)
| D a factor of 100 | [10 empty] | 4 Not present
| E a factor of 1000 | [10 empty] | 5 Present but not significant
6 Likely to be present but not assessed
| Note: Bands quantify uncertainty in | [10 empty] | 7 Present in significant quantities but not determined
| the mean radioactivity. | [10 empty] | 8 Not expected to be present in significant quantity