## DataSheet
WASTE STREAM |  |  | 3M10 |  | Oily Sludge
SITE |  |  | Heysham 2
SITE OWNER |  |  | EDFE NGL
WASTE CUSTODIAN |  |  | EDFE NGL
WASTE TYPE |  |  | LLW |  |  | SPD1
Is the waste suject to Scottish Policy: |  |  | No
WASTE VOLUMES
Reported
Stocks: |  |  | At 1.4.2022………………………...….. |  |  |  |  | 4.2 |  | m³
Future arisings - |  |  | 1.4.2022 - 31.3.2028……..…. |  |  |  |  | 1.2 |  | m³
|  |  | 1.4.2028 - 31.3.2030………. |  |  |  |  | 0.8 |  | m³
|  |  | 1.4. - 31.3.………. |  |  |  |  | 0 |  | m³
|  |  | 1.4. - 31.3.………. |  |  |  |  | 0 |  | m³
|  |  | 1.4. - 31.3.………. |  |  |  |  | 0 |  | m³
|  |  | 1.4. - 31.3.………. |  |  |  |  | 0 |  | m³
|  |  | 1.4. - 31.3.………. |  |  |  |  | 0 |  | m³
|  |  | 1.4. - 31.3.………. |  |  |  |  | 0 |  | m³
|  |  | 1.4. - 31.3.………. |  |  |  |  | 0 |  | m³
|  |  | 1.4. - 31.3.………. |  |  |  |  | 0 |  | m³
|  |  | 1.4. - 31.3.………. |  |  |  |  | 0 |  | m³
|  |  | 1.4. - 31.3.………. |  |  |  |  | 0 |  | m³
|  |  | 1.4. - 31.3.………. |  |  |  |  | 0 |  | m³
|  |  | 1.4. - 31.3.………. |  |  |  |  | 0 |  | m³
|  |  | 1.4. - 31.3.………. |  |  |  |  | 0 |  | m³
|  |  | 1.4. - 31.3.………. |  |  |  |  | 0 |  | m³
|  |  | 1.4. - 31.3.………. |  |  |  |  | 0 |  | m³
|  |  | 1.4. - 31.3.………. |  |  |  |  | 0 |  | m³
|  |  | 1.4. - 31.3.………. |  |  |  |  | 0 |  | m³
|  |  | 1.4. - 31.3.………. |  |  |  |  | 0 |  | m³
|  |  | 1.4. - 31.3.………. |  |  |  |  | 0 |  | m³
|  |  | 1.4. - 31.3.………. |  |  |  |  | 0 |  | m³
|  |  | 1.4. - 31.3.………. |  |  |  |  | 0 |  | m³
|  |  | 1.4. - 31.3.………. |  |  |  |  | 0 |  | m³
|  |  | 1.4. - 31.3.………. |  |  |  |  | 0 |  | m³
|  |  | 1.4. - 31.3.………. |  |  |  |  | 0 |  | m³
|  |  | 1.4. - 31.3.………. |  |  |  |  | 0 |  | m³
|  |  | 1.4. - 31.3.………. |  |  |  |  | 0 |  | m³
|  |  | 1.4. - 31.3.………. |  |  |  |  | 0 |  | m³
|  |  | 1.4. - 31.3.………. |  |  |  |  | 0 |  | m³
|  |  | 1.4. - 31.3.………. |  |  |  |  | 0 |  | m³
|  |  | 1.4. - 31.3.………. |  |  |  |  | 0 |  | m³
|  |  | 1.4. - 31.3.………. |  |  |  |  | 0 |  | m³
|  |  | 1.4. - 31.3.………. |  |  |  |  | 0 |  | m³
|  |  | 1.4. - 31.3.………. |  |  |  |  | 0 |  | m³
|  |  | 1.4. - 31.3.………. |  |  |  |  | 0 |  | m³
|  |  | 1.4. - 31.3.………. |  |  |  |  | 0 |  | m³
|  |  | 1.4. - 31.3.………. |  |  |  |  | 0 |  | m³
|  |  | 1.4. - 31.3.………. |  |  |  |  | 0 |  | m³
|  |  | 1.4. - 31.3.………. |  |  |  |  | 0 |  | m³
|  |  | 1.4. - 31.3.………. |  |  |  |  | 0 |  | m³
|  |  | 1.4. - 31.3.………. |  |  |  |  | 0 |  | m³
|  |  | 1.4. - 31.3.………. |  |  |  |  | 0 |  | m³
|  |  | 1.4. - 31.3.………. |  |  |  |  | 0 |  | m³
|  |  | 1.4. - 31.3.………. |  |  |  |  | 0 |  | m³
|  |  | 1.4. - 31.3.………. |  |  |  |  | 0 |  | m³
|  |  | 1.4. - 31.3.………. |  |  |  |  | 0 |  | m³
|  |  | 1.4. - 31.3.………. |  |  |  |  | 0 |  | m³
|  |  | 1.4. - 31.3.………. |  |  |  |  | 0 |  | m³
|  |  | 1.4. - 31.3.………. |  |  |  |  | 0 |  | m³
|  |  | 1.4. - 31.3.………. |  |  |  |  | 0 |  | m³
|  |  | 1.4. - 31.3.………. |  |  |  |  | 0 |  | m³
|  |  | 1.4. - 31.3.………. |  |  |  |  | 0 |  | m³
|  |  | 1.4. - 31.3.………. |  |  |  |  | 0 |  | m³
|  |  | 1.4. - 31.3.………. |  |  |  |  | 0 |  | m³
|  |  | 1.4. - 31.3.………. |  |  |  |  | 0 |  | m³
|  |  | 1.4. - 31.3.………. |  |  |  |  | 0 |  | m³
|  |  | 1.4. - 31.3.………. |  |  |  |  | 0 |  | m³
|  |  | 1.4. - 31.3.………. |  |  |  |  | 0 |  | m³
|  |  | 1.4. - 31.3.………. |  |  |  |  | 0 |  | m³
|  |  | 1.4. - 31.3.………. |  |  |  |  | 0 |  | m³
|  |  | 1.4. - 31.3.………. |  |  |  |  | 0 |  | m³
|  |  | 1.4. - 31.3.………. |  |  |  |  | 0 |  | m³
|  |  | 1.4. - 31.3.………. |  |  |  |  | 0 |  | m³
|  |  | 1.4. - 31.3.………. |  |  |  |  | 0 |  | m³
|  |  | 1.4. - 31.3.………. |  |  |  |  | 0 |  | m³
|  |  | 1.4. - 31.3.………. |  |  |  |  | 0 |  | m³
|  |  | 1.4. - 31.3.………. |  |  |  |  | 0 |  | m³
|  |  | 1.4. - 31.3.………. |  |  |  |  | 0 |  | m³
|  |  | 1.4. - 31.3.………. |  |  |  |  | 0 |  | m³
|  |  | 1.4. - 31.3.………. |  |  |  |  | 0 |  | m³
|  |  | 1.4. - 31.3.………. |  |  |  |  | 0 |  | m³
|  |  | 1.4. - 31.3.………. |  |  |  |  | 0 |  | m³
|  |  | 1.4. - 31.3.………. |  |  |  |  | 0 |  | m³
|  |  | 1.4. - 31.3.………. |  |  |  |  | 0 |  | m³
|  |  | 1.4. - 31.3.………. |  |  |  |  | 0 |  | m³
|  |  | 1.4. - 31.3.………. |  |  |  |  | 0 |  | m³
|  |  | 1.4. - 31.3.………. |  |  |  |  | 0 |  | m³
|  |  | 1.4. - 31.3.………. |  |  |  |  | 0 |  | m³
|  |  | 1.4. - 31.3.………. |  |  |  |  | 0 |  | m³
|  |  | 1.4. - 31.3.………. |  |  |  |  | 0 |  | m³
|  |  | 1.4. - 31.3.………. |  |  |  |  | 0 |  | m³
|  |  | 1.4. - 31.3.………. |  |  |  |  | 0 |  | m³
|  |  | 1.4. - 31.3.………. |  |  |  |  | 0 |  | m³
|  |  | 1.4. - 31.3.………. |  |  |  |  | 0 |  | m³
|  |  | 1.4. - 31.3.………. |  |  |  |  | 0 |  | m³
|  |  | 1.4. - 31.3.………. |  |  |  |  | 0 |  | m³
|  |  | 1.4. - 31.3.………. |  |  |  |  | 0 |  | m³
|  |  | 1.4. - 31.3.………. |  |  |  |  | 0 |  | m³
|  |  | 1.4. - 31.3.………. |  |  |  |  | 0 |  | m³
|  |  | 1.4. - 31.3.………. |  |  |  |  | 0 |  | m³
|  |  | 1.4. - 31.3.………. |  |  |  |  | 0 |  | m³
|  |  | 1.4. - 31.3.………. |  |  |  |  | 0 |  | m³
|  |  | 1.4. - 31.3.………. |  |  |  |  | 0 |  | m³
|  |  | 1.4. - 31.3.………. |  |  |  |  | 0 |  | m³
Total future arisings: | [7 empty] | 2.0 |  | m³
Total waste volume: | [7 empty] | 6.2 |  | m³
Comment on volumes: |  |  | Rates of arising are dependent upon station operations. Station operation is expected to end in 2030 and defuelling to last 2 years.
Uncertainty factors on volumes: |  |  | Stock (upper): |  |  | x | 1.25 |  | Arisings (upper): |  | x | 1.5
|  |  | Stock (lower): |  |  | x | 0.75 |  | Arisings (lower): |  | x | 0.5
WASTE SOURCE |  |  | Waste is in the form of sludges arising from plant operations.
PHYSICAL CHARACTERISTICS
General description: |  |  | Oily sludge. There are no large items that may require special handling.
Physical components: |  | (%vol) | Oily sludge (% vol not assessed). No other materials identified.
Sealed sources: |  |  | The waste does not contain sealed sources.
Bulk density (t/m³): |  |  | ~ | 1
Comment on density: |  |  | -
CHEMICAL COMPOSITION
General description and components (%wt): |  |  | Oily sludge which is essentially inorganic debris bound with oil.
Chemical state: |  |  | Acid
Chemical form of radionuclides: |  | H-3: | Tritiated water
| C-14: |  | Contamination by activated graphiteand metallic particulate
| Cl-36: |  | Not determined
| Se-79: | Selenium-79 | Not expected to be significant
| Tc-99: | Selenium-79 | Not expected to be significant
| I-129: |  | Not expected to be significant
| Ra: |  | Not determined
| Th: |  | Not determined
| U: |  | Not determined
Np: |  |  | Not determined
Pu: |  |  | Not determined
Metals and alloys (%wt): |  |  | -
[9 empty] | (%wt) | Type(s) / Grades(s) with proportions |  |  |  |  | % of total C14 activity
|  |  | Stainless steel…………………………………. | [5 empty] | NE | 0
|  |  | Other ferrous metals………………………...… | [5 empty] | NE | 0
|  |  | Iron………………………...………………………………. | [5 empty] | NE | 0
|  |  | Aluminium…………………………...………… | [5 empty] | NE | 0
|  |  | Beryllium…………………….……………….. | [5 empty] | NE | 0
|  |  | Cobalt……………………..……………………. | [5 empty] | NE | 0
|  |  | Copper…………………………….……………….. | [5 empty] | NE | 0
|  |  | Lead……………………………...……………… | [5 empty] | NE | 0
|  |  | Magnox/Magnesium…………………………... | [5 empty] | NE | 0
|  |  | Nickel………………………………………..... | [5 empty] | NE | 0
|  |  | Titanium…………………………………..……. | [5 empty] | NE | 0
|  |  | Uranium………………………………...………. | [5 empty] | NE | 0
|  |  | Zinc………………………………...…… | [5 empty] | NE | 0
|  |  | Zircaloy/Zirconium……………...…….………. | [5 empty] | NE | 0
|  |  | Other metals…………………….…………. | [5 empty] | NE | 0
Organics (%wt): |  |  | To be further assessed following operational experience. Oil and grease will be present.
[9 empty] | (%wt) | Type(s) and comment |  |  |  |  | % of total C14 activity
|  |  | Total cellulosics…………..………… | [5 empty] | NE | 0
|  |  | Paper, cotton………..…………… | [6 empty] | 0
|  |  | Wood…………..………………… | [6 empty] | 0
|  |  | Halogenated plastics…………..…… | [5 empty] | 0 | 0
|  |  | Total non-halogenated plastics……………… | [5 empty] | 0 | 0
|  |  | Condensation polymers…………………...….. | [5 empty] | 0 | 0
|  |  | Others…………..……………...…… | [5 empty] | 0 | 0
|  |  | Organic ion exchange materials…..……. | [5 empty] | 0 | 0
|  |  | Total rubber…………..……..…………… | [5 empty] | 0 | 0
|  |  | Halogenated rubber…………………..…..…… | [5 empty] | 0 | 0
|  |  | Non-halogenated rubber…………………....… | [5 empty] | 0 | 0
|  |  | Hydrocarbons…………………………..... | [5 empty] | NE | 0
|  |  | Oil or grease……..………………….….… | [5 empty] | NE | 0
|  |  | Fuel….………………….....…………... | [6 empty] | 0
|  |  | Asphalt/Tarmac (cont.coal tar)….… | [6 empty] | 0
|  |  | Asphalt/Tarmac (no coal tar)……...… | [6 empty] | 0
|  |  | Bitumen………………………………… | [6 empty] | 0
|  |  | Others………………………………………. | [6 empty] | 0
|  |  | Other organics…………..……………………..… | [5 empty] | NE | 0
Other materials (%wt): |  |  | -
[9 empty] | (%wt) | Type(s) and comment |  |  |  |  | % of total C14 activity
|  |  | Inorganic ion exchange materials…...… | [5 empty] | 0 | 0
|  |  | Inorganic sludges and flocs…………….… | [5 empty] | ~100.0 | 0
|  |  | Soil……………..……………………....………… | [5 empty] | 0 | 0
|  |  | Brick/Stone/Rubble………………......…………..………… | [5 empty] | 0 | 0
|  |  | Cementitious material……………………….…. | [5 empty] | 0 | 0
|  |  | Sand……………………………………….. | [5 empty] | NE | 0
|  |  | Glass/Ceramics………….…………..………… | [6 empty] | 0
|  |  | Graphite………..…………………………..……… | [5 empty] | 0 | 0
|  |  | Desiccants/Catalysts…………………… | [5 empty] | 0 | 0
|  |  | Asbestos…………..……………………...… | [5 empty] | NE | 0
|  |  | Non/low friable……..……………………………… | [6 empty] | 0
|  |  | Moderately friable……..……………………………… | [6 empty] | 0
|  |  | Highly friable……..…………………………… | [6 empty] | 0
|  |  | Free aqueous liquids…………..………… | [5 empty] | P | 0
|  |  | Free non-aqueous liquids…………….………..………… | [5 empty] | P | 0
|  |  | Powder/Ash…………..…………………...…… | [5 empty] | 0 | 0
Inorganic anions (%wt): |  |  | -
[9 empty] | (%wt) | Type(s) and comment
|  |  | Fluoride……..………………………………….. | [5 empty] | TR | 0
|  |  | Chloride…………..…………………………….. | [5 empty] | ~0.40 | 0
|  |  | Iodide…..………………………………...…. | [5 empty] | TR | 0
|  |  | Cyanide…….…………………………………..… | [5 empty] | 0 | 0
|  |  | Carbonate………..…………………………...… | [5 empty] | <0.40 | 0
|  |  | Nitrate…………..…………………………...…. | [5 empty] | TR | 0
|  |  | Nitrite…………..……………………………….... | [5 empty] | NE | 0
|  |  | Phosphate……..…………………………...…. | [5 empty] | TR | 0
|  |  | Sulphate………..…………………………….…. | [5 empty] | ~2.8 | 0
|  |  | Sulphide………..……………………………...…. | [5 empty] | TR | 0
Materials of interest for waste acceptance criteria: |  |  | The waste is not expected to present a fire hazard or non-radiological hazard, but this remains to be confirmed in the light of operating experience. Free oil associated with the waste will be removed from the waste tank and transferred to a liquid waste processing system.
[9 empty] | (%wt) | Type(s) and comment
|  |  | Combustible metals…………………………. | [5 empty] | 0 | 0
|  |  | Low flash point liquids……………………...… | [5 empty] | 0 | 0
|  |  | Explosive materials………………………….. | [5 empty] | 0 | 0
|  |  | Phosphorus…………..………………………… | [5 empty] | 0 | 0
|  |  | Hydrides………………………………….……… | [5 empty] | 0 | 0
|  |  | Biological etc. materials……………………….. | [5 empty] | NE | 0
|  |  | Biodegradable materials…………...…………. | [5 empty] | 0 | 0
|  |  | Putrescible wastes………..…………… | [5 empty] | 0 | 0
|  |  | Non-putrescible wastes………..…………… | [5 empty] | 0 | 0
|  |  | Corrosive materials…………………………. | [5 empty] | 0 | 0
|  |  | Pyrophoric materials………………………….. | [5 empty] | 0 | 0
|  |  | Generating toxic gases……………………….. | [5 empty] | 0 | 0
|  |  | Reacting with water…………………………...… | [5 empty] | 0 | 0
|  |  | Higher activity particles…………………………………. | [5 empty] | 0 | Not expected
|  |  | Soluble solids as bulk chemical compounds……………………..………………….… | [5 empty] | 0 | 0
Hazardous substances / non hazardous pollutants: |  |  | -
[9 empty] | (%wt) | Type(s) and comment
|  |  | Acrylamide…………………………… | [5 empty] | NE | 0
|  |  | Benzene………………..……………… | [5 empty] | NE | 0
|  |  | Chlorinated solvents………..……………. | [5 empty] | NE | 0
|  |  | Formaldehyde…………………………. | [5 empty] | NE | 0
|  |  | Organometallics…………………………. | [5 empty] | NE | 0
|  |  | Phenol……………………………………….... | [5 empty] | NE | 0
|  |  | Styrene…..…...…..…..……………………….. | [5 empty] | NE | 0
|  |  | Tri-butyl phosphate……………………….………... | [5 empty] | NE | 0
|  |  | Other organophosphates……………………….. | [5 empty] | NE | 0
|  |  | Vinyl chloride………………………………………. | [5 empty] | NE | 0
|  |  | Arsenic……………………………………….... | [5 empty] | NE | 0
|  |  | Barium…………………………………..…………. | [5 empty] | NE | 0
|  |  | Boron…………………….……………………….. | [5 empty] | NE | 0
|  |  | Boron (in Boral)…………………………………………………. | [6 empty] | 0
|  |  | Boron (non-Boral)…………………………………………………. | [6 empty] | 0
|  |  | Cadmium………………………………….……………….. | [5 empty] | NE | 0
|  |  | Caesium……………………………………..……………. | [5 empty] | NE | 0
|  |  | Selenium………………………………………….……. | [5 empty] | NE | 0
|  |  | Chromium………………………..………………………. | [5 empty] | NE | 0
|  |  | Molybdenum……………………………..…………………. | [5 empty] | NE | 0
|  |  | Thallium…………………………...………………………. | [5 empty] | NE | 0
|  |  | Tin………………………………...……………………… | [5 empty] | NE | 0
|  |  | Vanadium…………………………………...…………………. | [5 empty] | NE | 0
|  |  | Mercury compounds…………………...……………………. | [5 empty] | NE | 0
|  |  | Others…………………………………………..…… | [5 empty] | NE | 0
Electronic & Electrical Equipment (EEE)
|  |  | EEE Type 1……………………….……………. | [5 empty] | 0 | 0
|  |  | EEE Type 2…………………………………...……. | [5 empty] | 0 | 0
|  |  | EEE Type 3………………………………...……. | [5 empty] | 0 | 0
|  |  | EEE Type 4………………………………….……. | [5 empty] | 0 | 0
|  |  | EEE Type 5…………………………………..……. | [5 empty] | 0 | 0
Complexing agents (%wt): |  |  | Not yet determined
[9 empty] | (%wt) | Type(s) and comment
|  |  | EDTA…………………….…………………….. | [5 empty] | NE | 0
|  |  | DPTA…….…...………………………………………. | [5 empty] | NE | 0
|  |  | NTA……………...…………………………………… | [5 empty] | NE | 0
|  |  | Polycarboxylic acids………………………………… | [5 empty] | NE | 0
|  |  | Other organic complexants…………………………..… | [5 empty] | NE | Expect only trace quantities, if any.
|  |  | Total complexing agents………………………...… | [5 empty] | NE
Potential for the waste to contain discrete items: |  |  | Yes. No
TREATMENT, PACKAGING AND DISPOSAL
Planned on-site / off-site treatment(s): |  |  | Treatment | [8 empty] | On-site / Off-site |  | Stream volume %
|  |  | Low force compaction | [8 empty] | 0
|  |  | Supercompaction (HFC) | [8 empty] | 0
|  |  | Incineration | [8 empty] | 0
|  |  | Solidification | [8 empty] | Off-site |  | 100.0
|  |  | Decontamination | [8 empty] | 0
|  |  | Metal treatment | [8 empty] | 0
|  |  | Size reduction | [8 empty] | 0
|  |  | Decay storage | [8 empty] | 0
|  |  | Recycling / reuse | [8 empty] | 0
|  |  | Other / various | [8 empty] | 0
|  |  | None | [8 empty] | 0
Comments on planned treatments : |  |  | Further treatments not yet determined but assumed to be encapsulation. The waste will be incinerated if possible or high force compaction may be used to condition the waste depending on the oil content and other factors which may affect these methods of treatment.
Disposal Routes: |  |  | Disposal Route | [8 empty] | Stream volume % |  | Disposal density t/m3
|  |  | Expected to be consigned to the LLW Repository | [8 empty] | 100.0
Expected to be consigned to a Landfill Facility
Expected to be consigned to an On-Site Disposal Facility
Expected to be consigned to an Incineration Facility
Expected to be consigned to a Metal Treatment Facility
Expected to be consigned as Out of Scope
Expected to be recycled / reused
Disposal route not known
Classification codes for waste expected to be consigned to a landfill facility: |  |  |  |  | -
Upcoming (2022/23-2024/25) Waste Routing (if expected to change from above):
| Disposal Route | [8 empty] | Stream volume %
[10 empty] | 2022/23 |  | 2023/24 |  | 2024/25
Expected to be consigned to the LLW Repository
Expected to be consigned to a Landfill Facility
Expected to be consigned to an On-Site Disposal Facility
Expected to be consigned to an Incineration Facility
Expected to be consigned to a Metal Treatment Facility
Expected to be consigned as Out of Scope
Expected to be recycled / reused
Disposal route not known
Opportunities for alternative disposal routing: | [5 empty] | -
Baseline Management Route |  | Opportunity Management Route |  |  |  | Stream volume (%) |  |  | Estimated Date that Opportunity will be realised |  | Opportunity Confidence |  | Comment
- |  | - |  |  |  | - |  |  | - |  | - |  | -
0 |  | 0 | [6 empty] | 0 |  | 0 |  | 0
0 |  | 0 | [6 empty] | 0 |  | 0 |  | 0
Waste Packaging for Disposal:
|  |  | Container | [6 empty] | Stream volume % |  | Waste loading (m³) |  | Number of packages
1/3 Height IP-2 ISO
2/3 Height IP-2 ISO
1/2 Height WAMAC IP-2 ISO
|  |  | 1/2 Height IP-2 Disposal/Re-usable ISO | [6 empty] | 100.0 |  | ~10.4 |  | < 1
2m box (no shielding)
4m box (no shielding)
Other
Other information: |  |  | -
Waste Planned for Disposal at the LLW Repository:
Container voidage: |  |  | -
Waste Characterisation Form (WCH): |  |  | It is not yet determined if the waste meets LLWR's Waste Acceptance Criteria (WAC). Requires treatment / conditioning to make suitable for disposal at LLWR.
Waste consigned for disposal to LLWR in the year of generation: |  |  | Not yet determined.
Non-Containerised Waste for In-Vault Grouting: | [5 empty] | (Not applicable to this waste stream)
Stream volume (%): |  |  | -
Waste stream variation: |  |  | -
Bounding cuboidal volume (m³): |  |  | -
Inaccessible voidage: |  |  | -
Other information: |  |  | -
RADIOACTIVITY
Source: |  |  | Contaminated sludge. Contamination by activation products will be the main source of activity.
Uncertainty: |  |  | Specific activity is a function of station operating history. Present analysis based predominantly on collected samples.
Definition of total alpha and total beta/gamma: |  |  | Where totals are shown on the table of radionuclide activities they are the sums of the listed alpha or beta/gamma emitting radionuclides plus 'other alpha' or 'other beta/gamma'.
Measurement of radioactivities: |  |  | Predominantly radiochemical analysis of samples.
Other information: |  |  | -

## Radionuclide
WASTE STREAM |  |  |  | 3M10 |  |  |  |  | Oily Sludge
|  | Mean radioactivity, TBq/m³ | [10 empty] | Mean radioactivity, TBq/m³
| Nuclide | Waste at |  | Bands and Code |  |  | Future Arisings |  | Bands and Code |  |  |  | Waste at |  | Bands and Code |  |  | Future Arisings |  | Bands and Code
|  | 2022-04-01 | [9 empty] | Nuclide | 2022-04-01
| H 3 |  | 2.65E-04 | C | C | 2 |  | 5.35E-04 | C | C | 2 | Gd 153 |  |  | 0 | 0 | 0 |  |  | 0 | 0 | 0
| Be 10 |  |  | 0 | 0 | 0 |  |  | 0 | 0 | 0 | Ho 163 |  |  | 0 | 0 | 0 |  |  | 0 | 0 | 0
| C 14 |  | 8.1E-07 | C | C | 2 |  | 8.1E-07 | C | C | 2 | Ho 166m |  |  | 0 | 0 | 0 |  |  | 0 | 0 | 0
| Na 22 |  |  | 0 | 0 | 4 |  |  | 0 | 0 | 4 | Tm 170 |  |  | 0 | 0 | 0 |  |  | 0 | 0 | 0
| Al 26 |  |  | 0 | 0 | 4 |  |  | 0 | 0 | 4 | Tm 171 |  |  | 0 | 0 | 0 |  |  | 0 | 0 | 0
| Cl 36 |  | <2.2E-08 | 0 | C | 3 |  | <2.2E-08 | 0 | C | 3 | Lu 174 |  |  | 0 | 0 | 0 |  |  | 0 | 0 | 0
| Ar 39 |  |  | 0 | 0 | 0 |  |  | 0 | 0 | 0 | Lu 176 |  |  | 0 | 0 | 0 |  |  | 0 | 0 | 0
| Ar 42 |  |  | 0 | 0 | 0 |  |  | 0 | 0 | 0 | Hf 178n |  |  | 0 | 0 | 0 |  |  | 0 | 0 | 0
| K 40 |  | 9.8E-07 | C | C | 2 |  | 9.8E-07 | C | C | 2 | Hf 182 |  |  | 0 | 0 | 0 |  |  | 0 | 0 | 0
| Ca 41 |  |  | 0 | 0 | 0 |  |  | 0 | 0 | 0 | Pt 193 |  |  | 0 | 0 | 0 |  |  | 0 | 0 | 0
| Mn 53 |  |  | 0 | 0 | 0 |  |  | 0 | 0 | 0 | Tl 204 |  |  | 0 | 0 | 0 |  |  | 0 | 0 | 0
| Mn 54 |  | 1.89E-07 | C | C | 2 |  | 3.16E-06 | C | C | 2 | Pb 205 |  |  | 0 | 0 | 0 |  |  | 0 | 0 | 0
| Fe 55 |  | 1.57E-04 | C | C | 2 |  | 1.29E-03 | C | C | 2 | Pb 210 |  | <3.5E-07 | 0 | C | 3 |  | <5.32E-07 | 0 | C | 3
| Co 60 |  | 1.64E-05 | C | C | 2 |  | 6.17E-05 | C | C | 2 | Bi 208 |  |  | 0 | 0 | 0 |  |  | 0 | 0 | 0
| Ni 59 |  |  | 0 | 0 | 0 |  |  | 0 | 0 | 0 | Bi 210m |  |  | 0 | 0 | 0 |  |  | 0 | 0 | 0
| Ni 63 |  | 1.04E-04 | C | C | 2 |  | 1.04E-04 | C | C | 2 | Po 210 |  |  | 0 | 0 | 0 |  |  | 0 | 0 | 0
| Zn 65 |  | <1.7E-07 | 0 | C | 3 |  | <3.32E-06 | 0 | C | 3 | Ra 223 |  |  | 0 | 0 | 0 |  |  | 0 | 0 | 0
| Se 79 |  |  | 0 | 0 | 0 |  |  | 0 | 0 | 0 | Ra 225 |  |  | 0 | 0 | 0 |  |  | 0 | 0 | 0
| Kr 81 |  |  | 0 | 0 | 0 |  |  | 0 | 0 | 0 | Ra 226 |  | <6.4E-07 | 0 | C | 3 |  | <6.4E-07 | 0 | C | 3
| Kr 85 |  |  | 0 | 0 | 0 |  |  | 0 | 0 | 0 | Ra 228 |  |  | 0 | 0 | 0 |  |  | 0 | 0 | 0
| Rb 87 |  |  | 0 | 0 | 0 |  |  | 0 | 0 | 0 | Ac 227 |  |  | 0 | 0 | 0 |  |  | 0 | 0 | 0
| Sr 90 |  | 4.02E-05 | C | C | 2 |  | 5.59E-05 | C | C | 2 | Th 227 |  |  | 0 | 0 | 0 |  |  | 0 | 0 | 0
| Zr 93 |  |  | 0 | 0 | 0 |  |  | 0 | 0 | 0 | Th 228 |  |  | 0 | 0 | 0 |  |  | 0 | 0 | 0
| Nb 91 |  |  | 0 | 0 | 0 |  |  | 0 | 0 | 0 | Th 229 |  |  | 0 | 0 | 0 |  |  | 0 | 0 | 0
| Nb 92 |  |  | 0 | 0 | 0 |  |  | 0 | 0 | 0 | Th 230 |  |  | 0 | 0 | 0 |  |  | 0 | 0 | 0
| Nb 93m |  |  | 0 | 0 | 0 |  |  | 0 | 0 | 0 | Th 232 |  |  | 0 | 0 | 0 |  |  | 0 | 0 | 0
| Nb 94 |  | <3.8E-08 | 0 | C | 3 |  | <3.8E-08 | 0 | C | 3 | Th 234 |  | <3.1E-07 | 0 | C | 3 |  | <9.3E-06 | 0 | C | 3
| Mo 93 |  |  | 0 | 0 | 0 |  |  | 0 | 0 | 0 | Pa 231 |  |  | 0 | 0 | 0 |  |  | 0 | 0 | 0
| Tc 97 |  |  | 0 | 0 | 0 |  |  | 0 | 0 | 0 | Pa 233 |  | <1.4E-07 | 0 | C | 3 |  | <4.2E-06 | 0 | C | 3
| Tc 99 |  |  | 0 | 0 | 0 |  |  | 0 | 0 | 0 | U 232 |  | <3.4E-08 | 0 | C | 3 |  | <9.94E-07 | 0 | C | 3
| Ru 106 |  | <8.1E-07 | 0 | C | 3 |  | <1.20E-05 | 0 | C | 3 | U 233 |  | <9.6E-08 | 0 | C | 3 |  | <9.6E-08 | 0 | C | 3
| Pd 107 |  |  | 0 | 0 | 0 |  |  | 0 | 0 | 0 | U 234 |  | <7.1E-08 | 0 | C | 3 |  | <7.1E-08 | 0 | C | 3
| Ag 108m |  |  | 0 | 0 | 0 |  |  | 0 | 0 | 0 | U 235 |  | 9.9E-10 | C | C | 2 |  | 9.9E-10 | C | C | 2
| Ag 110m |  | <8.9E-08 | 0 | C | 3 |  | <1.69E-06 | 0 | C | 3 | U 236 |  | 6E-10 | C | C | 2 |  | 6E-10 | C | C | 2
| Cd 109 |  |  | 0 | 0 | 0 |  |  | 0 | 0 | 0 | U 238 |  | 2.4E-08 | C | C | 2 |  | 2.4E-08 | C | C | 2
| Cd 113m |  |  | 0 | 0 | 0 |  |  | 0 | 0 | 0 | Np 237 |  | <3.8E-07 | 0 | C | 3 |  | <3.8E-07 | 0 | C | 3
| Sn 119m |  |  | 0 | 0 | 0 |  |  | 0 | 0 | 0 | Pu 236 |  |  | 0 | 0 | 0 |  |  | 0 | 0 | 0
| Sn 121m |  |  | 0 | 0 | 0 |  |  | 0 | 0 | 0 | Pu 238 |  | 2.5E-05 | C | C | 2 |  | 2.8E-05 | C | C | 2
| Sn 123 |  |  | 0 | 0 | 0 |  |  | 0 | 0 | 0 | Pu 239 |  |  | 0 | 0 | 6 |  |  | 0 | 0 | 6
| Sn 126 |  |  | 0 | 0 | 0 |  |  | 0 | 0 | 0 | Pu 240 |  | <4.69E-05 | 0 | C | 3 |  | <4.69E-05 | 0 | C | 3
| Sb 125 |  | <3.4E-07 | 0 | C | 3 |  | <2.24E-06 | 0 | C | 3 | Pu 241 |  | 1.93E-03 | C | C | 2 |  | 3.57E-03 | C | C | 2
| Sb 126 |  |  | 0 | 0 | 0 |  |  | 0 | 0 | 0 | Pu 242 |  | <4E-07 | 0 | C | 3 |  | <4E-07 | 0 | C | 3
| Te 125m |  |  | 0 | 0 | 0 |  |  | 0 | 0 | 0 | Am 241 |  | 7.33E-05 | C | C | 2 |  | 7.33E-05 | C | C | 2
| Te 127m |  |  | 0 | 0 | 0 |  |  | 0 | 0 | 0 | Am 242m |  |  | 0 | 0 | 0 |  |  | 0 | 0 | 0
| I 129 |  |  | 0 | 0 | 0 |  |  | 0 | 0 | 0 | Am 243 |  |  | 0 | 0 | 0 |  |  | 0 | 0 | 0
| Cs 134 |  | 1.79E-07 | C | C | 2 |  | 1.53E-06 | C | C | 2 | Cm 242 |  | 2.7E-07 | C | C | 2 |  | 6.36E-06 | C | C | 2
| Cs 135 |  |  | 0 | 0 | 0 |  |  | 0 | 0 | 0 | Cm 243 |  | 4.29E-06 | C | C | 2 |  | 5.92E-06 | C | C | 2
| Cs 137 |  | 1.98E-05 | C | C | 2 |  | 2.71E-05 | C | C | 2 | Cm 244 |  | 4.29E-06 | C | C | 2 |  | 7.08E-06 | C | C | 2
| Ba 133 |  |  | 0 | 0 | 0 |  |  | 0 | 0 | 0 | Cm 245 |  |  | 0 | 0 | 0 |  |  | 0 | 0 | 0
| La 137 |  |  | 0 | 0 | 0 |  |  | 0 | 0 | 0 | Cm 246 |  |  | 0 | 0 | 0 |  |  | 0 | 0 | 0
| La 138 |  |  | 0 | 0 | 0 |  |  | 0 | 0 | 0 | Cm 248 |  |  | 0 | 0 | 0 |  |  | 0 | 0 | 0
| Ce 144 |  | <2.4E-07 | 0 | C | 3 |  | <4.24E-06 | 0 | C | 3 | Cf 249 |  |  | 0 | 0 | 0 |  |  | 0 | 0 | 0
| Pm 145 |  |  | 0 | 0 | 0 |  |  | 0 | 0 | 0 | Cf 250 |  |  | 0 | 0 | 0 |  |  | 0 | 0 | 0
| Pm 147 |  | 8.1E-05 | C | C | 2 |  | 5.69E-04 | C | C | 2 | Cf 251 |  |  | 0 | 0 | 0 |  |  | 0 | 0 | 0
| Sm 147 |  |  | 0 | 0 | 0 |  |  | 0 | 0 | 0 | Cf 252 |  |  | 0 | 0 | 0 |  |  | 0 | 0 | 0
| Sm 151 |  | 1.2E-05 | C | C | 2 |  | 1.33E-05 | C | C | 2 | Other a |  |  | 0 | 0 | 8 |  |  | 0 | 0 | 8
| Eu 152 |  | <1.4E-07 | 0 | C | 3 |  | <2.67E-07 | 0 | C | 3 | Other b/g |  | 5.77E-07 | C | C | 2 |  | 5.77E-07 | C | C | 2
| Eu 154 |  | 6.05E-06 | C | C | 2 |  | 1.54E-05 | C | C | 2 | Total a |  | 1.56E-04 | C | C | 2 |  | 1.70E-04 | C | C | 2
| Eu 155 |  | 3.54E-06 | C | C | 2 |  | 1.45E-05 | C | C | 2 | Total b/g |  | 2.64E-03 | C | C | 2 |  | 6.30E-03 | C | C | 2
| Bands (Upper and Lower) | [10 empty] | Code
| A a factor of 1.5 | [10 empty] | 1 Measured activity
| B a factor of 3 | [10 empty] | 2 Derived activity (best estimate)
| C a factor of 10 | [10 empty] | 3 Derived activity (upper limit)
| D a factor of 100 | [10 empty] | 4 Not present
| E a factor of 1000 | [10 empty] | 5 Present but not significant
6 Likely to be present but not assessed
| Note: Bands quantify uncertainty in | [10 empty] | 7 Present in significant quantities but not determined
| the mean radioactivity. | [10 empty] | 8 Not expected to be present in significant quantity