## DataSheet
WASTE STREAM |  |  | 3M15 |  | Waste Sorting LLW
SITE |  |  | Heysham 2
SITE OWNER |  |  | EDFE NGL
WASTE CUSTODIAN |  |  | EDFE NGL
WASTE TYPE |  |  | LLW |  |  | 0
Is the waste suject to Scottish Policy: |  |  | No
WASTE VOLUMES
Reported
Stocks: |  |  | At 1.4.2022………………………...….. |  |  |  |  | 10.5 |  | m³
Future arisings - |  |  | 1.4.2022 - 31.3.2028……..…. |  |  |  |  | 15.0 |  | m³
|  |  | 1.4.2028 - 31.3.2030………. |  |  |  |  | 4.9 |  | m³
|  |  | 1.4. - 31.3.………. |  |  |  |  | 0 |  | m³
|  |  | 1.4. - 31.3.………. |  |  |  |  | 0 |  | m³
|  |  | 1.4. - 31.3.………. |  |  |  |  | 0 |  | m³
|  |  | 1.4. - 31.3.………. |  |  |  |  | 0 |  | m³
|  |  | 1.4. - 31.3.………. |  |  |  |  | 0 |  | m³
|  |  | 1.4. - 31.3.………. |  |  |  |  | 0 |  | m³
|  |  | 1.4. - 31.3.………. |  |  |  |  | 0 |  | m³
|  |  | 1.4. - 31.3.………. |  |  |  |  | 0 |  | m³
|  |  | 1.4. - 31.3.………. |  |  |  |  | 0 |  | m³
|  |  | 1.4. - 31.3.………. |  |  |  |  | 0 |  | m³
|  |  | 1.4. - 31.3.………. |  |  |  |  | 0 |  | m³
|  |  | 1.4. - 31.3.………. |  |  |  |  | 0 |  | m³
|  |  | 1.4. - 31.3.………. |  |  |  |  | 0 |  | m³
|  |  | 1.4. - 31.3.………. |  |  |  |  | 0 |  | m³
|  |  | 1.4. - 31.3.………. |  |  |  |  | 0 |  | m³
|  |  | 1.4. - 31.3.………. |  |  |  |  | 0 |  | m³
|  |  | 1.4. - 31.3.………. |  |  |  |  | 0 |  | m³
|  |  | 1.4. - 31.3.………. |  |  |  |  | 0 |  | m³
|  |  | 1.4. - 31.3.………. |  |  |  |  | 0 |  | m³
|  |  | 1.4. - 31.3.………. |  |  |  |  | 0 |  | m³
|  |  | 1.4. - 31.3.………. |  |  |  |  | 0 |  | m³
|  |  | 1.4. - 31.3.………. |  |  |  |  | 0 |  | m³
|  |  | 1.4. - 31.3.………. |  |  |  |  | 0 |  | m³
|  |  | 1.4. - 31.3.………. |  |  |  |  | 0 |  | m³
|  |  | 1.4. - 31.3.………. |  |  |  |  | 0 |  | m³
|  |  | 1.4. - 31.3.………. |  |  |  |  | 0 |  | m³
|  |  | 1.4. - 31.3.………. |  |  |  |  | 0 |  | m³
|  |  | 1.4. - 31.3.………. |  |  |  |  | 0 |  | m³
|  |  | 1.4. - 31.3.………. |  |  |  |  | 0 |  | m³
|  |  | 1.4. - 31.3.………. |  |  |  |  | 0 |  | m³
|  |  | 1.4. - 31.3.………. |  |  |  |  | 0 |  | m³
|  |  | 1.4. - 31.3.………. |  |  |  |  | 0 |  | m³
|  |  | 1.4. - 31.3.………. |  |  |  |  | 0 |  | m³
|  |  | 1.4. - 31.3.………. |  |  |  |  | 0 |  | m³
|  |  | 1.4. - 31.3.………. |  |  |  |  | 0 |  | m³
|  |  | 1.4. - 31.3.………. |  |  |  |  | 0 |  | m³
|  |  | 1.4. - 31.3.………. |  |  |  |  | 0 |  | m³
|  |  | 1.4. - 31.3.………. |  |  |  |  | 0 |  | m³
|  |  | 1.4. - 31.3.………. |  |  |  |  | 0 |  | m³
|  |  | 1.4. - 31.3.………. |  |  |  |  | 0 |  | m³
|  |  | 1.4. - 31.3.………. |  |  |  |  | 0 |  | m³
|  |  | 1.4. - 31.3.………. |  |  |  |  | 0 |  | m³
|  |  | 1.4. - 31.3.………. |  |  |  |  | 0 |  | m³
|  |  | 1.4. - 31.3.………. |  |  |  |  | 0 |  | m³
|  |  | 1.4. - 31.3.………. |  |  |  |  | 0 |  | m³
|  |  | 1.4. - 31.3.………. |  |  |  |  | 0 |  | m³
|  |  | 1.4. - 31.3.………. |  |  |  |  | 0 |  | m³
|  |  | 1.4. - 31.3.………. |  |  |  |  | 0 |  | m³
|  |  | 1.4. - 31.3.………. |  |  |  |  | 0 |  | m³
|  |  | 1.4. - 31.3.………. |  |  |  |  | 0 |  | m³
|  |  | 1.4. - 31.3.………. |  |  |  |  | 0 |  | m³
|  |  | 1.4. - 31.3.………. |  |  |  |  | 0 |  | m³
|  |  | 1.4. - 31.3.………. |  |  |  |  | 0 |  | m³
|  |  | 1.4. - 31.3.………. |  |  |  |  | 0 |  | m³
|  |  | 1.4. - 31.3.………. |  |  |  |  | 0 |  | m³
|  |  | 1.4. - 31.3.………. |  |  |  |  | 0 |  | m³
|  |  | 1.4. - 31.3.………. |  |  |  |  | 0 |  | m³
|  |  | 1.4. - 31.3.………. |  |  |  |  | 0 |  | m³
|  |  | 1.4. - 31.3.………. |  |  |  |  | 0 |  | m³
|  |  | 1.4. - 31.3.………. |  |  |  |  | 0 |  | m³
|  |  | 1.4. - 31.3.………. |  |  |  |  | 0 |  | m³
|  |  | 1.4. - 31.3.………. |  |  |  |  | 0 |  | m³
|  |  | 1.4. - 31.3.………. |  |  |  |  | 0 |  | m³
|  |  | 1.4. - 31.3.………. |  |  |  |  | 0 |  | m³
|  |  | 1.4. - 31.3.………. |  |  |  |  | 0 |  | m³
|  |  | 1.4. - 31.3.………. |  |  |  |  | 0 |  | m³
|  |  | 1.4. - 31.3.………. |  |  |  |  | 0 |  | m³
|  |  | 1.4. - 31.3.………. |  |  |  |  | 0 |  | m³
|  |  | 1.4. - 31.3.………. |  |  |  |  | 0 |  | m³
|  |  | 1.4. - 31.3.………. |  |  |  |  | 0 |  | m³
|  |  | 1.4. - 31.3.………. |  |  |  |  | 0 |  | m³
|  |  | 1.4. - 31.3.………. |  |  |  |  | 0 |  | m³
|  |  | 1.4. - 31.3.………. |  |  |  |  | 0 |  | m³
|  |  | 1.4. - 31.3.………. |  |  |  |  | 0 |  | m³
|  |  | 1.4. - 31.3.………. |  |  |  |  | 0 |  | m³
|  |  | 1.4. - 31.3.………. |  |  |  |  | 0 |  | m³
|  |  | 1.4. - 31.3.………. |  |  |  |  | 0 |  | m³
|  |  | 1.4. - 31.3.………. |  |  |  |  | 0 |  | m³
|  |  | 1.4. - 31.3.………. |  |  |  |  | 0 |  | m³
|  |  | 1.4. - 31.3.………. |  |  |  |  | 0 |  | m³
|  |  | 1.4. - 31.3.………. |  |  |  |  | 0 |  | m³
|  |  | 1.4. - 31.3.………. |  |  |  |  | 0 |  | m³
|  |  | 1.4. - 31.3.………. |  |  |  |  | 0 |  | m³
|  |  | 1.4. - 31.3.………. |  |  |  |  | 0 |  | m³
|  |  | 1.4. - 31.3.………. |  |  |  |  | 0 |  | m³
|  |  | 1.4. - 31.3.………. |  |  |  |  | 0 |  | m³
|  |  | 1.4. - 31.3.………. |  |  |  |  | 0 |  | m³
|  |  | 1.4. - 31.3.………. |  |  |  |  | 0 |  | m³
|  |  | 1.4. - 31.3.………. |  |  |  |  | 0 |  | m³
|  |  | 1.4. - 31.3.………. |  |  |  |  | 0 |  | m³
|  |  | 1.4. - 31.3.………. |  |  |  |  | 0 |  | m³
|  |  | 1.4. - 31.3.………. |  |  |  |  | 0 |  | m³
|  |  | 1.4. - 31.3.………. |  |  |  |  | 0 |  | m³
Total future arisings: | [7 empty] | 19.9 |  | m³
Total waste volume: | [7 empty] | 30.4 |  | m³
Comment on volumes: |  |  | Waste volumes will be variable depending on station operating conditions.
Uncertainty factors on volumes: |  |  | Stock (upper): |  |  | x | 1.25 |  | Arisings (upper): |  | x | 1.75
|  |  | Stock (lower): |  |  | x | 0.75 |  | Arisings (lower): |  | x | 0.25
WASTE SOURCE |  |  | Waste stream covers general solid LLW arisings from the decontamination workshop, operations and maintenance of the active effluent treatment plant and operation of the active laundry. The following areas are included in this process: Decontamination Workshop, Combined Active Waste Building incl. Active Effluent Treatment Plant and Active Laundry.
PHYSICAL CHARACTERISTICS
General description: |  |  | Wastes from these areas are mixed materials such as metal items, spent filters, redundant plant items, cabels, soft waste, wood, heavy duty plastic and rubber waste. Other materials such as asbestos, dried paint, fibre glass, glass, grease, lagging, oily pads, and plaster may be generated. Any free liquids will be removed as far as practical during the sorting process and disposed via an appropriate effluent route. The site does undertake volume reduction by low force compaction, but this is principally to incinerable waste.
Physical components: |  | (%vol) | Metal (46%), Concrete/rubble (1%), Soil (1%), Biodegradable-non putrescibles (21%), Plastics (halogenated) (5%), Plastics (non-halogenated) (6%), Rubber (13%), Wood (5%), Others (2%)
Sealed sources: |  |  | The waste does not contain sealed sources.
Bulk density (t/m³): |  |  |  | 0.26
Comment on density: |  |  | Density based on raw volume and weight at arising as provided in WCH.
CHEMICAL COMPOSITION
General description and components (%wt): |  |  | Stainless steel (11%), mild steel (29%), Copper (3%), Alluminium (3%), Concrete/rubble (1%), Soil (1%), Biodegradable-non putrescibles (21%), Plastics (halogenated) (5%), Plastics (non-halogenated) (6%), Rubber (13%), Wood (5%), Others (2%)
Chemical state: |  |  | Neutral
Chemical form of radionuclides: |  | H-3: | Tritiated water
| C-14: |  | Contamination by activated graphiteand metallic particulate
| Cl-36: |  | To be determined
| Se-79: | Selenium-79 | Not expected to be significant
| Tc-99: | Selenium-79 | Not expected to be significant
| I-129: |  | To be determined
| Ra: |  | Not expected to be significant
| Th: |  | Not expected to be significant
| U: |  | To be determined
Np: |  |  | Not expected to be significant
Pu: |  |  | To be determined
Metals and alloys (%wt): |  |  | Metal thicknesses will be variable.
[9 empty] | (%wt) | Type(s) / Grades(s) with proportions |  |  |  |  | % of total C14 activity
|  |  | Stainless steel…………………………………. | [5 empty] | ~11.0 | Metallic plant items/ equipment
|  |  | Other ferrous metals………………………...… | [5 empty] | ~29.0 | Mild steel-Metallic plant items/ equipment and drums
|  |  | Iron………………………...………………………………. | [5 empty] | NE | 0
|  |  | Aluminium…………………………...………… | [5 empty] | ~3.0 | Metallic plant items/ equipment
|  |  | Beryllium…………………….……………….. | [5 empty] | NE | 0
|  |  | Cobalt……………………..……………………. | [5 empty] | NE | 0
|  |  | Copper…………………………….……………….. | [5 empty] | ~3.0 | e.g. cables and piping
|  |  | Lead……………………………...……………… | [5 empty] | NE | 0
|  |  | Magnox/Magnesium…………………………... | [5 empty] | NE | 0
|  |  | Nickel………………………………………..... | [5 empty] | NE | 0
|  |  | Titanium…………………………………..……. | [5 empty] | NE | 0
|  |  | Uranium………………………………...………. | [5 empty] | NE | 0
|  |  | Zinc………………………………...…… | [5 empty] | NE | 0
|  |  | Zircaloy/Zirconium……………...…….………. | [5 empty] | NE | 0
|  |  | Other metals…………………….…………. | [5 empty] | NE | 0
Organics (%wt): |  |  | 51% organic materials
[9 empty] | (%wt) | Type(s) and comment |  |  |  |  | % of total C14 activity
|  |  | Total cellulosics…………..………… | [5 empty] | ~26.0 | 0
|  |  | Paper, cotton………..…………… | [5 empty] | ~21.0 | 0
|  |  | Wood…………..………………… | [5 empty] | ~5.0 | 0
|  |  | Halogenated plastics…………..…… | [5 empty] | ~5.0 | 0
|  |  | Total non-halogenated plastics……………… | [5 empty] | ~6.0 | 0
|  |  | Condensation polymers…………………...….. | [5 empty] | NE | 0
|  |  | Others…………..……………...…… | [5 empty] | NE | 0
|  |  | Organic ion exchange materials…..……. | [5 empty] | 0 | 0
|  |  | Total rubber…………..……..…………… | [5 empty] | ~13.0 | 0
|  |  | Halogenated rubber…………………..…..…… | [5 empty] | NE | 0
|  |  | Non-halogenated rubber…………………....… | [5 empty] | NE | 0
|  |  | Hydrocarbons…………………………..... | [5 empty] | ~1.0 | 0
|  |  | Oil or grease……..………………….….… | [5 empty] | ~1.0 | 0
|  |  | Fuel….………………….....…………... | [6 empty] | 0
|  |  | Asphalt/Tarmac (cont.coal tar)….… | [6 empty] | 0
|  |  | Asphalt/Tarmac (no coal tar)……...… | [6 empty] | 0
|  |  | Bitumen………………………………… | [6 empty] | 0
|  |  | Others………………………………………. | [6 empty] | 0
|  |  | Other organics…………..……………………..… | [5 empty] | NE | 0
Other materials (%wt): |  |  | 2.6% other materials
[9 empty] | (%wt) | Type(s) and comment |  |  |  |  | % of total C14 activity
|  |  | Inorganic ion exchange materials…...… | [5 empty] | 0 | 0
|  |  | Inorganic sludges and flocs…………….… | [5 empty] | 0 | 0
|  |  | Soil……………..……………………....………… | [5 empty] | 1.0 | 0
|  |  | Brick/Stone/Rubble………………......…………..………… | [5 empty] | 0 | 0
|  |  | Cementitious material……………………….…. | [5 empty] | ~1.0 | Concrete/rubble
|  |  | Sand……………………………………….. | [5 empty] | 0 | 0
|  |  | Glass/Ceramics………….…………..………… | [5 empty] | 0 | 0
|  |  | Graphite………..…………………………..……… | [5 empty] | 0 | 0
|  |  | Desiccants/Catalysts…………………… | [5 empty] | 0 | 0
|  |  | Asbestos…………..……………………...… | [5 empty] | 1.0 | 0
|  |  | Non/low friable……..……………………………… | [6 empty] | 0
|  |  | Moderately friable……..……………………………… | [6 empty] | 0
|  |  | Highly friable……..…………………………… | [5 empty] | 1.0 | 0
|  |  | Free aqueous liquids…………..………… | [5 empty] | 0 | 0
|  |  | Free non-aqueous liquids…………….………..………… | [5 empty] | 0 | 0
|  |  | Powder/Ash…………..…………………...…… | [5 empty] | 0 | 0
Inorganic anions (%wt): |  |  | Not assessed.
[9 empty] | (%wt) | Type(s) and comment
|  |  | Fluoride……..………………………………….. | [5 empty] | NE | 0
|  |  | Chloride…………..…………………………….. | [5 empty] | NE | 0
|  |  | Iodide…..………………………………...…. | [5 empty] | NE | 0
|  |  | Cyanide…….…………………………………..… | [5 empty] | NE | 0
|  |  | Carbonate………..…………………………...… | [5 empty] | NE | 0
|  |  | Nitrate…………..…………………………...…. | [5 empty] | NE | 0
|  |  | Nitrite…………..……………………………….... | [5 empty] | NE | 0
|  |  | Phosphate……..…………………………...…. | [5 empty] | NE | 0
|  |  | Sulphate………..…………………………….…. | [5 empty] | NE | 0
|  |  | Sulphide………..……………………………...…. | [5 empty] | NE | 0
Materials of interest for waste acceptance criteria: |  |  | 21% biodegradable non-putrescible materials.
[9 empty] | (%wt) | Type(s) and comment
|  |  | Combustible metals…………………………. | [5 empty] | 0 | 0
|  |  | Low flash point liquids……………………...… | [5 empty] | 0 | 0
|  |  | Explosive materials………………………….. | [5 empty] | 0 | 0
|  |  | Phosphorus…………..………………………… | [5 empty] | 0 | 0
|  |  | Hydrides………………………………….……… | [5 empty] | 0 | 0
|  |  | Biological etc. materials……………………….. | [5 empty] | 0 | 0
|  |  | Biodegradable materials…………...…………. | [5 empty] | 0 | 0
|  |  | Putrescible wastes………..…………… | [5 empty] | 0 | 0
|  |  | Non-putrescible wastes………..…………… | [5 empty] | NE | 0
|  |  | Corrosive materials…………………………. | [5 empty] | 0 | 0
|  |  | Pyrophoric materials………………………….. | [5 empty] | 0 | 0
|  |  | Generating toxic gases……………………….. | [5 empty] | 0 | 0
|  |  | Reacting with water…………………………...… | [5 empty] | 0 | 0
|  |  | Higher activity particles…………………………………. | [5 empty] | 0 | Not expected
|  |  | Soluble solids as bulk chemical compounds……………………..………………….… | [5 empty] | 0 | 0
Hazardous substances / non hazardous pollutants: |  |  | -
[9 empty] | (%wt) | Type(s) and comment
|  |  | Acrylamide…………………………… | [5 empty] | NE | 0
|  |  | Benzene………………..……………… | [5 empty] | NE | 0
|  |  | Chlorinated solvents………..……………. | [5 empty] | NE | 0
|  |  | Formaldehyde…………………………. | [5 empty] | NE | 0
|  |  | Organometallics…………………………. | [5 empty] | NE | 0
|  |  | Phenol……………………………………….... | [5 empty] | NE | 0
|  |  | Styrene…..…...…..…..……………………….. | [5 empty] | NE | 0
|  |  | Tri-butyl phosphate……………………….………... | [5 empty] | NE | 0
|  |  | Other organophosphates……………………….. | [5 empty] | NE | 0
|  |  | Vinyl chloride………………………………………. | [5 empty] | NE | 0
|  |  | Arsenic……………………………………….... | [5 empty] | NE | 0
|  |  | Barium…………………………………..…………. | [5 empty] | NE | 0
|  |  | Boron…………………….……………………….. | [5 empty] | NE | 0
|  |  | Boron (in Boral)…………………………………………………. | [5 empty] | NE | 0
|  |  | Boron (non-Boral)…………………………………………………. | [5 empty] | NE | 0
|  |  | Cadmium………………………………….……………….. | [5 empty] | NE | 0
|  |  | Caesium……………………………………..……………. | [5 empty] | NE | 0
|  |  | Selenium………………………………………….……. | [5 empty] | NE | 0
|  |  | Chromium………………………..………………………. | [5 empty] | NE | 0
|  |  | Molybdenum……………………………..…………………. | [5 empty] | NE | 0
|  |  | Thallium…………………………...………………………. | [5 empty] | NE | 0
|  |  | Tin………………………………...……………………… | [5 empty] | NE | 0
|  |  | Vanadium…………………………………...…………………. | [5 empty] | NE | 0
|  |  | Mercury compounds…………………...……………………. | [5 empty] | 0 | 0
|  |  | Others…………………………………………..…… | [5 empty] | NE | 0
Electronic & Electrical Equipment (EEE)
|  |  | EEE Type 1……………………….……………. | [5 empty] | NE | 0
|  |  | EEE Type 2…………………………………...……. | [5 empty] | NE | 0
|  |  | EEE Type 3………………………………...……. | [5 empty] | NE | 0
|  |  | EEE Type 4………………………………….……. | [5 empty] | NE | 0
|  |  | EEE Type 5…………………………………..……. | [5 empty] | NE | 0
Complexing agents (%wt): |  |  | No
[9 empty] | (%wt) | Type(s) and comment
|  |  | EDTA…………………….…………………….. | [5 empty] | NE | 0
|  |  | DPTA…….…...………………………………………. | [5 empty] | NE | 0
|  |  | NTA……………...…………………………………… | [5 empty] | NE | 0
|  |  | Polycarboxylic acids………………………………… | [5 empty] | NE | 0
|  |  | Other organic complexants…………………………..… | [5 empty] | ~0.02 | Decon 90
|  |  | Total complexing agents………………………...… | [5 empty] | 0.02
Potential for the waste to contain discrete items: |  |  | No.
TREATMENT, PACKAGING AND DISPOSAL
Planned on-site / off-site treatment(s): |  |  | Treatment | [8 empty] | On-site / Off-site |  | Stream volume %
|  |  | Low force compaction | [8 empty] | 0
|  |  | Supercompaction (HFC) | [8 empty] | Off-site |  | ~10.0
|  |  | Incineration | [8 empty] | Off-site |  | ~40.0
|  |  | Solidification | [8 empty] | 0
|  |  | Decontamination | [8 empty] | 0
|  |  | Metal treatment | [8 empty] | Off-site |  | 40.0
|  |  | Size reduction | [8 empty] | 0
|  |  | Decay storage | [8 empty] | 0
|  |  | Recycling / reuse | [8 empty] | 0
|  |  | Other / various | [8 empty] | 0
|  |  | None | [8 empty] | Off-site |  | ~10.0
Comments on planned treatments : |  |  | In line with the waste hierarchy, wastes will be treated preferentially by incineration, metal decontamination/melting, supercompaction, optimal packaging in HHISOs or immobilisation by encapsulation where necessary, prior to ultimate disposal at the LLW Repository. These treatments will be carried out off-site under contract with companies such as LLWR Ltd, Cyclife, Tradebe Inutec.
Disposal Routes: |  |  | Disposal Route | [8 empty] | Stream volume % |  | Disposal density t/m3
|  |  | Expected to be consigned to the LLW Repository | [8 empty] | ~20.0
Expected to be consigned to a Landfill Facility
Expected to be consigned to an On-Site Disposal Facility
|  |  | Expected to be consigned to an Incineration Facility | [8 empty] | ~40.0
|  |  | Expected to be consigned to a Metal Treatment Facility | [8 empty] | ~40.0
Expected to be consigned as Out of Scope
Expected to be recycled / reused
Disposal route not known
Classification codes for waste expected to be consigned to a landfill facility: |  |  |  |  | -
Upcoming (2022/23-2024/25) Waste Routing (if expected to change from above):
| Disposal Route | [8 empty] | Stream volume %
[10 empty] | 2022/23 |  | 2023/24 |  | 2024/25
Expected to be consigned to the LLW Repository
Expected to be consigned to a Landfill Facility
Expected to be consigned to an On-Site Disposal Facility
Expected to be consigned to an Incineration Facility
Expected to be consigned to a Metal Treatment Facility
Expected to be consigned as Out of Scope
Expected to be recycled / reused
Disposal route not known
Opportunities for alternative disposal routing: | [5 empty] | -
Baseline Management Route |  | Opportunity Management Route |  |  |  | Stream volume (%) |  |  | Estimated Date that Opportunity will be realised |  | Opportunity Confidence |  | Comment
- |  | - |  |  |  | - |  |  | - |  | - |  | -
0 |  | 0 | [6 empty] | 0 |  | 0 |  | 0
0 |  | 0 | [6 empty] | 0 |  | 0 |  | 0
Waste Packaging for Disposal:
|  |  | Container | [6 empty] | Stream volume % |  | Waste loading (m³) |  | Number of packages
1/3 Height IP-2 ISO
2/3 Height IP-2 ISO
1/2 Height WAMAC IP-2 ISO
|  |  | 1/2 Height IP-2 Disposal/Re-usable ISO | [6 empty] | 20.0 |  | ~30.4 |  | < 1
2m box (no shielding)
4m box (no shielding)
Other
Other information: |  |  | Waste loading is representative of the raw waste following further planned treatments. Supercompaction assumed to reduce volume to 20% of original. Solidification assumed to increase volume to 300% of original. No treatment results in the same volume.
Waste Planned for Disposal at the LLW Repository:
Container voidage: |  |  | -
Waste Characterisation Form (WCH): |  |  | The waste meets the LLWR's Waste Acceptance Criteria (WAC). The waste has a current WCH. Inventory information is consistent with the current WCH.
Waste consigned for disposal to LLWR in the year of generation: |  |  | No. Efforts are made to dispose of waste during year of arising, but this is dependent on rate of arising throughout the year. This is also dependent on consignment of waste to third parties.
Non-Containerised Waste for In-Vault Grouting: | [5 empty] | (Not applicable to this waste stream)
Stream volume (%): |  |  | -
Waste stream variation: |  |  | -
Bounding cuboidal volume (m³): |  |  | -
Inaccessible voidage: |  |  | -
Other information: |  |  | -
RADIOACTIVITY
Source: |  |  | Contamination will be main source of activity.
Uncertainty: |  |  | The main uncertainties in waste stream fingerprints arise from the underlying assumptions for the fingerprinting process, including in the waste mapping data.
Definition of total alpha and total beta/gamma: |  |  | Where totals are shown on the table of radionuclide activities they are the sums of the listed beta/gamma emitting radionuclides plus 'other beta/gamma' not listed on the datasheet.
Measurement of radioactivities: |  |  | The total activity has been estimated by applying the fingerprint for the date of arisings. For consignments this will be decayed, but the decay time will vary depending on the storage time for the waste. Therefore, the total given in this WCH is pessimistic, but not considered overly conservative.
Other information: |  |  | -

## Radionuclide
WASTE STREAM |  |  |  | 3M15 |  |  |  |  | Waste Sorting LLW
|  | Mean radioactivity, TBq/m³ | [10 empty] | Mean radioactivity, TBq/m³
| Nuclide | Waste at |  | Bands and Code |  |  | Future Arisings |  | Bands and Code |  |  |  | Waste at |  | Bands and Code |  |  | Future Arisings |  | Bands and Code
|  | 2022-04-01 | [9 empty] | Nuclide | 2022-04-01
| H 3 |  | 6.93E-07 | C | C | 2 |  | 6.93E-07 | C | C | 2 | Gd 153 |  |  | 0 | 0 | 0 |  |  | 0 | 0 | 0
| Be 10 |  |  | 0 | 0 | 0 |  |  | 0 | 0 | 0 | Ho 163 |  |  | 0 | 0 | 0 |  |  | 0 | 0 | 0
| C 14 |  | 7.55E-08 | C | C | 2 |  | 7.55E-08 | C | C | 2 | Ho 166m |  |  | 0 | 0 | 0 |  |  | 0 | 0 | 0
| Na 22 |  |  | 0 | 0 | 0 |  |  | 0 | 0 | 0 | Tm 170 |  |  | 0 | 0 | 0 |  |  | 0 | 0 | 0
| Al 26 |  |  | 0 | 0 | 0 |  |  | 0 | 0 | 0 | Tm 171 |  |  | 0 | 0 | 0 |  |  | 0 | 0 | 0
| Cl 36 |  | 9.75E-09 | C | C | 2 |  | 9.75E-09 | C | C | 2 | Lu 174 |  |  | 0 | 0 | 0 |  |  | 0 | 0 | 0
| Ar 39 |  |  | 0 | 0 | 0 |  |  | 0 | 0 | 0 | Lu 176 |  |  | 0 | 0 | 0 |  |  | 0 | 0 | 0
| Ar 42 |  |  | 0 | 0 | 0 |  |  | 0 | 0 | 0 | Hf 178n |  |  | 0 | 0 | 0 |  |  | 0 | 0 | 0
| K 40 |  |  | 0 | 0 | 0 |  |  | 0 | 0 | 0 | Hf 182 |  |  | 0 | 0 | 0 |  |  | 0 | 0 | 0
| Ca 41 |  |  | 0 | 0 | 0 |  |  | 0 | 0 | 0 | Pt 193 |  |  | 0 | 0 | 0 |  |  | 0 | 0 | 0
| Mn 53 |  |  | 0 | 0 | 0 |  |  | 0 | 0 | 0 | Tl 204 |  |  | 0 | 0 | 0 |  |  | 0 | 0 | 0
| Mn 54 |  | 8.86E-08 | C | C | 2 |  | 8.86E-08 | C | C | 2 | Pb 205 |  |  | 0 | 0 | 0 |  |  | 0 | 0 | 0
| Fe 55 |  | 5.28E-06 | C | C | 2 |  | 5.28E-06 | C | C | 2 | Pb 210 |  |  | 0 | 0 | 0 |  |  | 0 | 0 | 0
| Co 60 |  | 8.61E-07 | C | C | 2 |  | 8.61E-07 | C | C | 2 | Bi 208 |  |  | 0 | 0 | 0 |  |  | 0 | 0 | 0
| Ni 59 |  |  | 0 | 0 | 0 |  |  | 0 | 0 | 0 | Bi 210m |  |  | 0 | 0 | 0 |  |  | 0 | 0 | 0
| Ni 63 |  | 5.69E-07 | C | C | 2 |  | 5.69E-07 | C | C | 2 | Po 210 |  |  | 0 | 0 | 0 |  |  | 0 | 0 | 0
| Zn 65 |  | 9.38E-09 | C | C | 2 |  | 9.38E-09 | C | C | 2 | Ra 223 |  |  | 0 | 0 | 0 |  |  | 0 | 0 | 0
| Se 79 |  |  | 0 | 0 | 0 |  |  | 0 | 0 | 0 | Ra 225 |  |  | 0 | 0 | 0 |  |  | 0 | 0 | 0
| Kr 81 |  |  | 0 | 0 | 0 |  |  | 0 | 0 | 0 | Ra 226 |  |  | 0 | 0 | 0 |  |  | 0 | 0 | 0
| Kr 85 |  |  | 0 | 0 | 0 |  |  | 0 | 0 | 0 | Ra 228 |  |  | 0 | 0 | 0 |  |  | 0 | 0 | 0
| Rb 87 |  |  | 0 | 0 | 0 |  |  | 0 | 0 | 0 | Ac 227 |  |  | 0 | 0 | 0 |  |  | 0 | 0 | 0
| Sr 90 |  | 1.25E-08 | C | C | 2 |  | 1.25E-08 | C | C | 2 | Th 227 |  |  | 0 | 0 | 0 |  |  | 0 | 0 | 0
| Zr 93 |  |  | 0 | 0 | 0 |  |  | 0 | 0 | 0 | Th 228 |  |  | 0 | 0 | 0 |  |  | 0 | 0 | 0
| Nb 91 |  |  | 0 | 0 | 0 |  |  | 0 | 0 | 0 | Th 229 |  |  | 0 | 0 | 0 |  |  | 0 | 0 | 0
| Nb 92 |  |  | 0 | 0 | 0 |  |  | 0 | 0 | 0 | Th 230 |  |  | 0 | 0 | 0 |  |  | 0 | 0 | 0
| Nb 93m |  |  | 0 | 0 | 0 |  |  | 0 | 0 | 0 | Th 232 |  |  | 0 | 0 | 0 |  |  | 0 | 0 | 0
| Nb 94 |  | 8.75E-10 | C | C | 2 |  | 8.75E-10 | C | C | 2 | Th 234 |  |  | 0 | 0 | 0 |  |  | 0 | 0 | 0
| Mo 93 |  |  | 0 | 0 | 0 |  |  | 0 | 0 | 0 | Pa 231 |  |  | 0 | 0 | 0 |  |  | 0 | 0 | 0
| Tc 97 |  |  | 0 | 0 | 0 |  |  | 0 | 0 | 0 | Pa 233 |  |  | 0 | 0 | 0 |  |  | 0 | 0 | 0
| Tc 99 |  |  | 0 | 0 | 0 |  |  | 0 | 0 | 0 | U 232 |  |  | 0 | 0 | 0 |  |  | 0 | 0 | 0
| Ru 106 |  | 1E-08 | C | C | 2 |  | 1E-08 | C | C | 2 | U 233 |  |  | 0 | 0 | 0 |  |  | 0 | 0 | 0
| Pd 107 |  |  | 0 | 0 | 0 |  |  | 0 | 0 | 0 | U 234 |  |  | 0 | 0 | 0 |  |  | 0 | 0 | 0
| Ag 108m |  | 4.13E-09 | C | C | 2 |  | 4.13E-09 | C | C | 2 | U 235 |  |  | 0 | 0 | 0 |  |  | 0 | 0 | 0
| Ag 110m |  | 2.01E-07 | C | C | 2 |  | 2.01E-07 | C | C | 2 | U 236 |  |  | 0 | 0 | 0 |  |  | 0 | 0 | 0
| Cd 109 |  |  | 0 | 0 | 0 |  |  | 0 | 0 | 0 | U 238 |  |  | 0 | 0 | 0 |  |  | 0 | 0 | 0
| Cd 113m |  |  | 0 | 0 | 0 |  |  | 0 | 0 | 0 | Np 237 |  |  | 0 | 0 | 0 |  |  | 0 | 0 | 0
| Sn 119m |  |  | 0 | 0 | 0 |  |  | 0 | 0 | 0 | Pu 236 |  |  | 0 | 0 | 0 |  |  | 0 | 0 | 0
| Sn 121m |  |  | 0 | 0 | 0 |  |  | 0 | 0 | 0 | Pu 238 |  | 3.63E-09 | C | C | 2 |  | 3.63E-09 | C | C | 2
| Sn 123 |  |  | 0 | 0 | 0 |  |  | 0 | 0 | 0 | Pu 239 |  | 1.75E-09 | C | C | 2 |  | 1.75E-09 | C | C | 2
| Sn 126 |  |  | 0 | 0 | 0 |  |  | 0 | 0 | 0 | Pu 240 |  | 4.25E-09 | C | C | 2 |  | 4.25E-09 | C | C | 2
| Sb 125 |  | 2.13E-09 | C | C | 2 |  | 2.13E-09 | C | C | 2 | Pu 241 |  | 2.45E-07 | C | C | 2 |  | 2.45E-07 | C | C | 2
| Sb 126 |  |  | 0 | 0 | 0 |  |  | 0 | 0 | 0 | Pu 242 |  |  | 0 | 0 | 0 |  |  | 0 | 0 | 0
| Te 125m |  |  | 0 | 0 | 0 |  |  | 0 | 0 | 0 | Am 241 |  | 9.63E-09 | C | C | 2 |  | 9.63E-09 | C | C | 2
| Te 127m |  |  | 0 | 0 | 0 |  |  | 0 | 0 | 0 | Am 242m |  |  | 0 | 0 | 0 |  |  | 0 | 0 | 0
| I 129 |  |  | 0 | 0 | 0 |  |  | 0 | 0 | 0 | Am 243 |  |  | 0 | 0 | 0 |  |  | 0 | 0 | 0
| Cs 134 |  | 6.13E-09 | C | C | 2 |  | 6.13E-09 | C | C | 2 | Cm 242 |  | 3.75E-10 | C | C | 2 |  | 3.75E-10 | C | C | 2
| Cs 135 |  |  | 0 | 0 | 0 |  |  | 0 | 0 | 0 | Cm 243 |  |  | C | C | 2 |  |  | C | C | 2
| Cs 137 |  | 2.07E-07 | C | C | 2 |  | 2.07E-07 | C | C | 2 | Cm 244 |  | 6.25E-10 | C | C | 2 |  | 6.25E-10 | C | C | 2
| Ba 133 |  | 8.75E-10 | C | C | 2 |  | 8.75E-10 | C | C | 2 | Cm 245 |  |  | 0 | 0 | 0 |  |  | 0 | 0 | 0
| La 137 |  |  | 0 | 0 | 0 |  |  | 0 | 0 | 0 | Cm 246 |  |  | 0 | 0 | 0 |  |  | 0 | 0 | 0
| La 138 |  |  | 0 | 0 | 0 |  |  | 0 | 0 | 0 | Cm 248 |  |  | 0 | 0 | 0 |  |  | 0 | 0 | 0
| Ce 144 |  | 2.5E-09 | C | C | 2 |  | 2.5E-09 | C | C | 2 | Cf 249 |  |  | 0 | 0 | 0 |  |  | 0 | 0 | 0
| Pm 145 |  |  | 0 | 0 | 0 |  |  | 0 | 0 | 0 | Cf 250 |  |  | 0 | 0 | 0 |  |  | 0 | 0 | 0
| Pm 147 |  | 2.3E-08 | C | C | 2 |  | 2.3E-08 | C | C | 2 | Cf 251 |  |  | 0 | 0 | 0 |  |  | 0 | 0 | 0
| Sm 147 |  |  | 0 | 0 | 0 |  |  | 0 | 0 | 0 | Cf 252 |  |  | 0 | 0 | 0 |  |  | 0 | 0 | 0
| Sm 151 |  |  | 0 | 0 | 0 |  |  | 0 | 0 | 0 | Other a |  |  | 0 | 0 | 0 |  |  | 0 | 0 | 0
| Eu 152 |  | 1.75E-09 | C | C | 2 |  | 1.75E-09 | C | C | 2 | Other b/g |  | 1.24E-08 | C | C | 2 |  | 1.24E-08 | C | C | 2
| Eu 154 |  | 9.13E-09 | C | C | 2 |  | 9.13E-09 | C | C | 2 | Total a |  | 2.03E-08 | C | C | 2 |  | 2.03E-08 | C | C | 2
| Eu 155 |  | 5.75E-09 | C | C | 2 |  | 5.75E-09 | C | C | 2 | Total b/g |  | 8.33E-06 | C | C | 2 |  | 8.33E-06 | C | C | 2
| Bands (Upper and Lower) | [10 empty] | Code
| A a factor of 1.5 | [10 empty] | 1 Measured activity
| B a factor of 3 | [10 empty] | 2 Derived activity (best estimate)
| C a factor of 10 | [10 empty] | 3 Derived activity (upper limit)
| D a factor of 100 | [10 empty] | 4 Not present
| E a factor of 1000 | [10 empty] | 5 Present but not significant
6 Likely to be present but not assessed
| Note: Bands quantify uncertainty in | [10 empty] | 7 Present in significant quantities but not determined
| the mean radioactivity. | [10 empty] | 8 Not expected to be present in significant quantity