## DataSheet
WASTE STREAM |  |  | 3M22 |  | Miscellaneous Activated Components & Fuel Stringer Debris
SITE |  |  | Heysham 2
SITE OWNER |  |  | EDFE NGL
WASTE CUSTODIAN |  |  | EDFE NGL
WASTE TYPE |  |  | ILW |  |  | SPD3
Is the waste suject to Scottish Policy: |  |  | No
WASTE VOLUMES
Reported
Stocks: |  |  | At 1.4.2022……………………….…….. | [5 empty] | 200.2 | m³
Future arisings - |  |  | 1.4.2022 - 31.3.2028……………..………. | [5 empty] | 48.0 | m³
|  |  | 1.4.2028 - 31.3.2030……………..………. | [5 empty] | 60.0 | m³
|  |  | 1.4. - 31.3.……………..………. | [5 empty] | 0 | m³
|  |  | 1.4. - 31.3.……………..………. | [5 empty] | 0 | m³
|  |  | 1.4. - 31.3.……………..………. | [5 empty] | 0 | m³
|  |  | 1.4. - 31.3.……………..………. | [5 empty] | 0 | m³
|  |  | 1.4. - 31.3.……………..………. | [5 empty] | 0 | m³
|  |  | 1.4. - 31.3.……………..………. | [5 empty] | 0 | m³
|  |  | 1.4. - 31.3.……………..………. | [5 empty] | 0 | m³
|  |  | 1.4. - 31.3.……………..………. | [5 empty] | 0 | m³
|  |  | 1.4. - 31.3.……………..………. | [5 empty] | 0 | m³
|  |  | 1.4. - 31.3.……………..………. | [5 empty] | 0 | m³
|  |  | 1.4. - 31.3.……………..………. | [5 empty] | 0 | m³
|  |  | 1.4. - 31.3.……………..………. | [5 empty] | 0 | m³
|  |  | 1.4. - 31.3.……………..………. | [5 empty] | 0 | m³
|  |  | 1.4. - 31.3.……………..………. | [5 empty] | 0 | m³
|  |  | 1.4. - 31.3.……………..………. | [5 empty] | 0 | m³
|  |  | 1.4. - 31.3.……………..………. | [5 empty] | 0 | m³
|  |  | 1.4. - 31.3.……………..………. | [5 empty] | 0 | m³
|  |  | 1.4. - 31.3.……………..………. | [5 empty] | 0 | m³
|  |  | 1.4. - 31.3.……………..………. | [5 empty] | 0 | m³
|  |  | 1.4. - 31.3.……………..………. | [5 empty] | 0 | m³
|  |  | 1.4. - 31.3.……………..………. | [5 empty] | 0 | m³
|  |  | 1.4. - 31.3.……………..………. | [5 empty] | 0 | m³
|  |  | 1.4. - 31.3.……………..………. | [5 empty] | 0 | m³
|  |  | 1.4. - 31.3.……………..………. | [5 empty] | 0 | m³
|  |  | 1.4. - 31.3.……………..………. | [5 empty] | 0 | m³
|  |  | 1.4. - 31.3.……………..………. | [5 empty] | 0 | m³
|  |  | 1.4. - 31.3.……………..………. | [5 empty] | 0 | m³
|  |  | 1.4. - 31.3.……………..………. | [5 empty] | 0 | m³
|  |  | 1.4. - 31.3.……………..………. | [5 empty] | 0 | m³
|  |  | 1.4. - 31.3.……………..………. | [5 empty] | 0 | m³
|  |  | 1.4. - 31.3.……………..………. | [5 empty] | 0 | m³
|  |  | 1.4. - 31.3.……………..………. | [5 empty] | 0 | m³
|  |  | 1.4. - 31.3.……………..………. | [5 empty] | 0 | m³
|  |  | 1.4. - 31.3.……………..………. | [5 empty] | 0 | m³
|  |  | 1.4. - 31.3.……………..………. | [5 empty] | 0 | m³
|  |  | 1.4. - 31.3.……………..………. | [5 empty] | 0 | m³
|  |  | 1.4. - 31.3.……………..………. | [5 empty] | 0 | m³
|  |  | 1.4. - 31.3.……………..………. | [5 empty] | 0 | m³
|  |  | 1.4. - 31.3.……………..………. | [5 empty] | 0 | m³
|  |  | 1.4. - 31.3.……………..………. | [5 empty] | 0 | m³
|  |  | 1.4. - 31.3.……………..………. | [5 empty] | 0 | m³
|  |  | 1.4. - 31.3.……………..………. | [5 empty] | 0 | m³
|  |  | 1.4. - 31.3.……………..………. | [5 empty] | 0 | m³
|  |  | 1.4. - 31.3.……………..………. | [5 empty] | 0 | m³
|  |  | 1.4. - 31.3.……………..………. | [5 empty] | 0 | m³
|  |  | 1.4. - 31.3.……………..………. | [5 empty] | 0 | m³
|  |  | 1.4. - 31.3.……………..………. | [5 empty] | 0 | m³
|  |  | 1.4. - 31.3.……………..………. | [5 empty] | 0 | m³
|  |  | 1.4. - 31.3.……………..………. | [5 empty] | 0 | m³
|  |  | 1.4. - 31.3.……………..………. | [5 empty] | 0 | m³
|  |  | 1.4. - 31.3.……………..………. | [5 empty] | 0 | m³
|  |  | 1.4. - 31.3.……………..………. | [5 empty] | 0 | m³
|  |  | 1.4. - 31.3.……………..………. | [5 empty] | 0 | m³
|  |  | 1.4. - 31.3.……………..………. | [5 empty] | 0 | m³
|  |  | 1.4. - 31.3.……………..………. | [5 empty] | 0 | m³
|  |  | 1.4. - 31.3.……………..………. | [5 empty] | 0 | m³
|  |  | 1.4. - 31.3.……………..………. | [5 empty] | 0 | m³
|  |  | 1.4. - 31.3.……………..………. | [5 empty] | 0 | m³
|  |  | 1.4. - 31.3.……………..………. | [5 empty] | 0 | m³
|  |  | 1.4. - 31.3.……………..………. | [5 empty] | 0 | m³
|  |  | 1.4. - 31.3.……………..………. | [5 empty] | 0 | m³
|  |  | 1.4. - 31.3.……………..………. | [5 empty] | 0 | m³
|  |  | 1.4. - 31.3.……………..………. | [5 empty] | 0 | m³
|  |  | 1.4. - 31.3.……………..………. | [5 empty] | 0 | m³
|  |  | 1.4. - 31.3.……………..………. | [5 empty] | 0 | m³
|  |  | 1.4. - 31.3.……………..………. | [5 empty] | 0 | m³
|  |  | 1.4. - 31.3.……………..………. | [5 empty] | 0 | m³
|  |  | 1.4. - 31.3.……………..………. | [5 empty] | 0 | m³
|  |  | 1.4. - 31.3.……………..………. | [5 empty] | 0 | m³
|  |  | 1.4. - 31.3.……………..………. | [5 empty] | 0 | m³
|  |  | 1.4. - 31.3.……………..………. | [5 empty] | 0 | m³
|  |  | 1.4. - 31.3.……………..………. | [5 empty] | 0 | m³
|  |  | 1.4. - 31.3.……………..………. | [5 empty] | 0 | m³
|  |  | 1.4. - 31.3.……………..………. | [5 empty] | 0 | m³
|  |  | 1.4. - 31.3.……………..………. | [5 empty] | 0 | m³
|  |  | 1.4. - 31.3.……………..………. | [5 empty] | 0 | m³
|  |  | 1.4. - 31.3.……………..………. | [5 empty] | 0 | m³
|  |  | 1.4. - 31.3.……………..………. | [5 empty] | 0 | m³
|  |  | 1.4. - 31.3.……………..………. | [5 empty] | 0 | m³
|  |  | 1.4. - 31.3.……………..………. | [5 empty] | 0 | m³
|  |  | 1.4. - 31.3.……………..………. | [5 empty] | 0 | m³
|  |  | 1.4. - 31.3.……………..………. | [5 empty] | 0 | m³
|  |  | 1.4. - 31.3.……………..………. | [5 empty] | 0 | m³
|  |  | 1.4. - 31.3.……………..………. | [5 empty] | 0 | m³
|  |  | 1.4. - 31.3.……………..………. | [5 empty] | 0 | m³
|  |  | 1.4. - 31.3.……………..………. | [5 empty] | 0 | m³
|  |  | 1.4. - 31.3.……………..………. | [5 empty] | 0 | m³
|  |  | 1.4. - 31.3.……………..………. | [5 empty] | 0 | m³
|  |  | 1.4. - 31.3.……………..………. | [5 empty] | 0 | m³
|  |  | 1.4. - 31.3.……………..………. | [5 empty] | 0 | m³
|  |  | 1.4. - 31.3.……………..………. | [5 empty] | 0 | m³
|  |  | 1.4. - 31.3.……………..………. | [5 empty] | 0 | m³
|  |  | 1.4. - 31.3.……………..………. | [5 empty] | 0 | m³
Total future arisings: | [7 empty] | 108.0 |  | m³
Total waste volume: | [7 empty] | 308.2 |  | m³
Comment on volumes: |  |  | Waste volumes will be variable depending on station operating conditions.
Uncertainty factors on volumes: |  |  | Stock (upper): |  |  | x | 1.25 |  | Arisings (upper): |  | x | 1.5
|  |  | Stock (lower): |  |  | x | 0.75 |  | Arisings (lower): |  | x | 0.5
WASTE SOURCE |  |  | The waste is primarily produced as a result of dismantling fuel stringers.
PHYSICAL CHARACTERISTICS
General description: |  |  | The waste includes tiebar sections, top reflectors, central inertial collectors, anti-gapping units, piston seals and cartridge assemblies, stabilising brushes, other miscellaneous components, control rods and parts of control rod chains, neutron shield plugs and flux measuring detectors. Some additional high activity components, in steel tins, may also be present. Some large items may be present in the waste.
Physical components: |  | (%wt) | Tie bars, CICs, Bottom Support Assemblies, Upper Stabilising Brushes, and other metallic components. Graphite sleeves/vacancy stringers will also be present. Percentage breakdown of compoenents is not currently assessed. The waste is largely composed of steel (~85%) and graphite (~10%) items, with some nimonic (~5%).
Sealed sources: |  |  | The waste does not contain sealed sources.
Bulk density (t/m³): |  |  | ~ | 0.5
Comment on density: |  |  | Estimated average density of the waste.
CHEMICAL COMPOSITION
General description and components (%wt): |  |  | The waste is predominantly stainless steel and graphite. There will be traces of organic materials (e.g. oil) and complexing agents (e.g. decontamination chemicals). Stainless steel (~85%), graphite (~10%), nimonic (~5%).
Chemical state: |  |  | Neutral
Chemical form of radionuclides: | H-3: | H-3: | Diffused into materials
| C-14: |  | Graphite
| Cl-36: |  | Incorporated into steels
| Se-79: | Selenium-79 | Not expected to be significant
| Tc-99: | Selenium-79 | Not expected to be significant
| I-129: |  | Not expected to be significant
| Ra: |  | Not expected to be significant
| Th: |  | Not expected to be significant
| U: |  | Not expected to be significant
Np: |  |  | Not expected to be significant
Pu: |  |  | Not expected to be significant
Metals and alloys (%wt): |  |  | Some large items may be present in the waste.
[9 empty] | (%wt) | Type(s) / Grades(s) with proportions |  |  |  |  | % of total C14 activity
|  |  | Stainless steel…………………………………. | [5 empty] | ~85.0 | 0
|  |  | Other ferrous metals………………………...… | [5 empty] | NE | 0
|  |  | Iron…………………………...………… | [5 empty] | NE | 0
|  |  | Aluminium…………………………...………… | [5 empty] | NE | 0
|  |  | Beryllium…………………….……………….. | [5 empty] | NE | 0
|  |  | Cobalt……………………..……………………. | [5 empty] | NE | 0
|  |  | Copper…………………………….……………….. | [5 empty] | NE | 0
|  |  | Lead……………………………...……………… | [5 empty] | NE | 0
|  |  | Magnox/Magnesium…………………………... | [5 empty] | NE | 0
|  |  | Nickel………………………………………..... | [5 empty] | ~5.0 | 0
|  |  | Titanium…………………………………..……. | [5 empty] | NE | 0
|  |  | Uranium………………………………...………. | [5 empty] | NE | 0
|  |  | Zinc………………………………...…… | [5 empty] | NE | 0
|  |  | Zircaloy/Zirconium……………...…….………. | [5 empty] | NE | 0
|  |  | Other metals…………………….…………. | [5 empty] | NE | 0
Organics (%wt): |  |  | The waste is expected to contain trace quantities of organic material, but this is thought to be insignificant.
[9 empty] | (%wt) | Type(s) and comment |  |  |  |  | % of total C14 activity
|  |  | Total cellulosics…………..………… | [5 empty] | 0 | 0
|  |  | Paper, cotton………..………..……… | [5 empty] | 0 | 0
|  |  | Wood…………..…………………………….… | [5 empty] | 0 | 0
|  |  | Halogenated plastics…………..…… | [5 empty] | 0 | 0
|  |  | Total non-halogenated plastics……………… | [5 empty] | 0 | 0
|  |  | Condensation polymers…………………...….. | [5 empty] | 0 | 0
|  |  | Others…………..……………...…… | [5 empty] | 0 | 0
|  |  | Organic ion exchange materials…..……. | [5 empty] | 0 | 0
|  |  | Total rubber…………..……..…………… | [5 empty] | 0 | 0
|  |  | Halogenated rubber…………………..…..…… | [5 empty] | 0 | 0
|  |  | Non-halogenated rubber…………………....… | [5 empty] | 0 | 0
|  |  | Hydrocarbons………………………….. | [5 empty] | 0 | 0
|  |  | Oil or grease……..………………….… | [6 empty] | 0
|  |  | Fuel….………………….....……….. | [6 empty] | 0
|  |  | Asphalt/Tarmac (cont.coal tar)……. | [6 empty] | 0
|  |  | Asphalt/Tarmac (no coal tar)……...… | [6 empty] | 0
|  |  | Bitumen………………………….……. | [6 empty] | 0
|  |  | Others…………………….………………… | [6 empty] | 0
|  |  | Other organics…………..……………………..… | [5 empty] | NE | 0
Other materials (%wt): |  |  | Graphite will be present.
[9 empty] | (%wt) | Type(s) and comment |  |  |  |  | % of total C14 activity
|  |  | Inorganic ion exchange materials…...… | [5 empty] | 0 | 0
|  |  | Inorganic sludges and flocs…………….… | [5 empty] | 0 | 0
|  |  | Soil……………..……………………....………… | [5 empty] | 0 | 0
|  |  | Brick/Stone/Rubble………………......…………..………… | [5 empty] | 0 | 0
|  |  | Cementitious material……………………….…. | [5 empty] | 0 | 0
|  |  | Sand………..…………………………..……………….. | [5 empty] | 0 | 0
|  |  | Glass/Ceramics………….…………..………… | [5 empty] | 0 | 0
|  |  | Graphite………..…………………………..……… | [5 empty] | 10.0 | 0
|  |  | Desiccants/Catalysts…………………… | [5 empty] | 0 | 0
|  |  | Asbestos…………..……………………...… | [5 empty] | 0 | 0
|  |  | Non/low friable……..……………………………… | [6 empty] | 0
|  |  | Moderately friable……..……………………………… | [6 empty] | 0
|  |  | Highly friable……..…………………………… | [6 empty] | 0
|  |  | Free aqueous liquids…………..………… | [5 empty] | 0 | 0
|  |  | Free non-aqueous liquids…………….………..………… | [5 empty] | 0 | 0
|  |  | Powder/Ash…………..…………………...…… | [5 empty] | 0 | 0
Inorganic anions (%wt): |  |  | Not estimated but unlikely to be present above trace quantities.
[9 empty] | (%wt) | Type(s) and comment
|  |  | Fluoride……..………………………………….. | [5 empty] | NE | 0
|  |  | Chloride…………..…………………………….. | [5 empty] | NE | 0
|  |  | Iodide…..………………………………...…. | [5 empty] | NE | 0
|  |  | Cyanide…….…………………………………..… | [5 empty] | NE | 0
|  |  | Carbonate………..…………………………...… | [5 empty] | NE | 0
|  |  | Nitrate…………..…………………………...…. | [5 empty] | NE | 0
|  |  | Nitrite…………..……………………………….... | [5 empty] | NE | 0
|  |  | Phosphate……..…………………………...…. | [5 empty] | NE | 0
|  |  | Sulphate………..…………………………….…. | [5 empty] | NE | 0
|  |  | Sulphide………..……………………………...…. | [5 empty] | NE | 0
Materials of interest for waste acceptance criteria: |  |  | The waste is not expected to contain the listed hazardous and problematic materials. While it is difficult to ignite, graphite will eventually burn in air.
[9 empty] | (%wt) | Type(s) and comment
|  |  | Combustible metals…………………………. | [5 empty] | 0 | 0
|  |  | Low flash point liquids……………………...… | [5 empty] | 0 | 0
|  |  | Explosive materials………………………….. | [5 empty] | 0 | 0
|  |  | Phosphorus…………..………………………… | [5 empty] | 0 | 0
|  |  | Hydrides………………………………….……… | [5 empty] | 0 | 0
|  |  | Biological etc. materials……………………….. | [5 empty] | 0 | 0
|  |  | Biodegradable materials…………...…………. | [5 empty] | 0 | 0
|  |  | Putrescible wastes………..…………… | [5 empty] | 0 | 0
|  |  | Non-putrescible wastes………..…………… | [5 empty] | 0 | 0
|  |  | Corrosive materials…………………………. | [5 empty] | 0 | 0
|  |  | Pyrophoric materials………………………….. | [5 empty] | 0 | 0
|  |  | Generating toxic gases……………………….. | [5 empty] | 0 | 0
|  |  | Reacting with water…………………………...… | [5 empty] | 0 | 0
|  |  | Higher activity particles…………………………………. | [5 empty] | P | 0
|  |  | Soluble solids as bulk chemical compounds……………………..…...…………… | [5 empty] | 0 | 0
Hazardous substances / non hazardous pollutants: |  |  | -
[9 empty] | (%wt) | Type(s) and comment
|  |  | Acrylamide………………………………. | [5 empty] | NE | 0
|  |  | Benzene…………………….…………………. | [5 empty] | NE | 0
|  |  | Chlorinated solvents………………...……. | [5 empty] | NE | 0
|  |  | Formaldehyde…………………………..…. | [5 empty] | NE | 0
|  |  | Organometallics………………………...……. | [5 empty] | NE | 0
|  |  | Phenol……………………………..……..……. | [5 empty] | NE | 0
|  |  | Styrene…..…...…..…………………….…...…….. | [5 empty] | NE | 0
|  |  | Tri-butyl phosphate………………...…... | [5 empty] | NE | 0
|  |  | Other organophosphates……………………. | [5 empty] | NE | 0
|  |  | Vinyl chloride………………………………………. | [5 empty] | NE | 0
|  |  | Arsenic……………………………………………. | [5 empty] | NE | 0
|  |  | Barium…………………………………………… | [5 empty] | NE | 0
|  |  | Boron…………………………………………………. | [5 empty] | NE | 0
|  |  | Boron (in Boral)…………………………………………………. | [5 empty] | NE | 0
|  |  | Boron (non-Boral)…………………………………………………. | [5 empty] | NE | 0
|  |  | Cadmium…………………………….. | [5 empty] | NE | 0
|  |  | Caesium………………………………………………. | [5 empty] | NE | 0
|  |  | Selenium……………………………………………….. | [5 empty] | NE | 0
|  |  | Chromium……………………………………………………. | [5 empty] | NE | 0
|  |  | Molybdenum…………………………………………… | [5 empty] | NE | 0
|  |  | Thallium……………………………………………. | [5 empty] | NE | 0
|  |  | Tin……………………………………………….. | [5 empty] | NE | 0
|  |  | Vanadium……………………………………………….. | [5 empty] | NE | 0
|  |  | Mercury compounds……………………………………………... | [5 empty] | NE | 0
|  |  | Others………………………………………………….. | [5 empty] | NE | 0
Electronic & Electrical Equipment (EEE)
|  |  | EEE Type 1………………..…………. | [5 empty] | 0 | 0
|  |  | EEE Type 2………………..…………. | [5 empty] | 0 | 0
|  |  | EEE Type 3………………..…………. | [5 empty] | 0 | 0
|  |  | EEE Type 4………………..…………. | [5 empty] | 0 | 0
|  |  | EEE Type 5………………..…………. | [5 empty] | 0 | 0
Complexing agents (%wt): |  |  | Not yet determined
[9 empty] | (%wt) | Type(s) and comment
|  |  | EDTA…………………….……............................. | [5 empty] | NE | 0
|  |  | DPTA…….…...…………………....................................... | [5 empty] | NE | 0
|  |  | NTA……………...………………....................................... | [5 empty] | NE | 0
|  |  | Polycarboxylic acids………………………………… | [5 empty] | NE | 0
|  |  | Other organic complexants…………………………..… | [5 empty] | NE | If present there will only be trace quantities.
|  |  | Total complexing agents………………………...… | [5 empty] | NE
Potential for the waste to contain discrete items: |  |  | Yes.
PACKAGING AND CONDITIONING
Conditioning method: |  |  | The waste will be conditioned to satisfy the disposal requirements which are effective at the time of retrieval/conditioning. It is currently assumed that the waste will be placed in "baskets" in the waste packages and will be encapsulated.
Plant Name: |  |  | -
Location: |  |  | Heysham 2 Power Station.
Plant Startup date: |  |  | 85 Years after Station Shutdown
Total capacity (m³/y incoming waste): |  |  | -
Target start date for packaging this stream: |  |  | -
Throughput for this stream (m³/y incoming waste): |  |  | -
Other information: |  |  | All of the waste is expected to be retrieved and conditioned when a conditioning campaign is undertaken. The total plant process rate is not estimated.
Likely container type: | Container | [6 empty] | Waste packaged (vol%) |  | Waste loading (m³) |  | Payload (m³) |  | Number of packages
| 4m box (100mm concrete shielding) | [7 empty] | 100.0 | ~ | 12.2 | ~ | 14.3 | 26
Likely container type comment: |  |  | -
Range in container waste volume: |  |  | -
Other information on containers: |  |  | Stainless steel.
Likely conditioning matrix: |  |  | BFS/OPC
Other information: |  |  | -
Conditioned density (t/m³): |  |  | ~3.0
Conditioned density comment: |  |  | Conditioned denisty is estimated to be in the region of 2-3t/m³
Other information on conditioning: |  |  | Waste will be retained on site pending Final Site Clearance, to let nuclides such as Co-60 undergo considerable radioactive decay. Baskets of different Final Site Clearance ILW wastes may be in the same waste package.
Opportunities for alternative disposal routing: |  |  | No
Baseline Management Route |  | Opportunity Management Route |  |  |  | Stream volume (%) |  |  | Estimated Date that Opportunity will be realised |  | Opportunity Confidence |  | Comment
- |  | - |  |  |  | - |  |  | - |  | - |  | -
0 |  | 0 | [6 empty] | 0 |  | 0 |  | 0
0 |  | 0 | [6 empty] | 0 |  | 0 |  | 0
RADIOACTIVITY
Source: |  |  | Activation of nuclides within the graphite, steel and the Nimonic will be the main sources of activity.
Uncertainty: |  |  | -
Definition of total alpha and total beta/gamma: |  |  | Where totals are shown on the table of radionuclide activities they are the sums of the listed alpha or beta/gamma emitting radionuclides plus 'other alpha' or 'other beta/gamma'.
Measurement of radioactivities: |  |  | Theoretical assessment.
Other information: |  |  | -

## Radionuclide
WASTE STREAM |  |  |  | 3M22 |  |  |  |  | Miscellaneous Activated Components & Fuel Stringer Debris
|  | Mean radioactivity, TBq/m³ | [10 empty] | Mean radioactivity, TBq/m³
| Nuclide | Waste at |  | Bands and Code |  |  | Future Arisings |  | Bands and Code |  |  |  | Waste at |  | Bands and Code |  |  | Future Arisings |  | Bands and Code
|  |  | 2022-04-01 | [8 empty] | Nuclide | 2022-04-01
| H 3 |  | 1.28E-01 | C | C | 2 |  | 2.59E-01 | C | C | 2 | Gd 153 |  |  | 0 | 0 | 0 |  |  | 0 | 0 | 0
| Be 10 |  | 5.77E-07 | C | C | 2 |  | 5.77E-07 | C | C | 2 | Ho 163 |  |  | 0 | 0 | 0 |  |  | 0 | 0 | 0
| C 14 |  | 2.75E-02 | C | C | 2 |  | 2.75E-02 | C | C | 2 | Ho 166m |  |  | 0 | 0 | 0 |  |  | 0 | 0 | 0
| Na 22 |  |  | 0 | 0 | 4 |  |  | 0 | 0 | 4 | Tm 170 |  |  | 0 | 0 | 0 |  |  | 0 | 0 | 0
| Al 26 |  |  | 0 | 0 | 4 |  |  | 0 | 0 | 4 | Tm 171 |  |  | 0 | 0 | 0 |  |  | 0 | 0 | 0
| Cl 36 |  | 7.30E-06 | C | C | 2 |  | 7.30E-06 | C | C | 2 | Lu 174 |  |  | 0 | 0 | 0 |  |  | 0 | 0 | 0
| Ar 39 |  |  | 0 | 0 | 0 |  |  | 0 | 0 | 0 | Lu 176 |  |  | 0 | 0 | 0 |  |  | 0 | 0 | 0
| Ar 42 |  |  | 0 | 0 | 0 |  |  | 0 | 0 | 0 | Hf 178n |  |  | 0 | 0 | 0 |  |  | 0 | 0 | 0
| K 40 |  |  | 0 | 0 | 0 |  |  | 0 | 0 | 0 | Hf 182 |  |  | 0 | 0 | 0 |  |  | 0 | 0 | 0
| Ca 41 |  | 1.99E-05 | C | C | 2 |  | 1.99E-05 | C | C | 2 | Pt 193 |  |  | 0 | 0 | 0 |  |  | 0 | 0 | 0
| Mn 53 |  |  | 0 | 0 | 0 |  |  | 0 | 0 | 0 | Tl 204 |  |  | 0 | 0 | 0 |  |  | 0 | 0 | 0
| Mn 54 |  | 9.34E-01 | C | C | 2 |  | 1.56E+01 | C | C | 2 | Pb 205 |  |  | 0 | 0 | 0 |  |  | 0 | 0 | 0
| Fe 55 |  | 6.45E+01 | C | C | 2 |  | 5.29E+02 | C | C | 2 | Pb 210 |  |  | 0 | 0 | 8 |  |  | 0 | 0 | 8
| Co 60 |  | 6.4E+01 | C | C | 2 |  | 2.41E+02 | C | C | 2 | Bi 208 |  |  | 0 | 0 | 0 |  |  | 0 | 0 | 0
| Ni 59 |  | 2.27E-01 | C | C | 2 |  | 2.27E-01 | C | C | 2 | Bi 210m |  |  | 0 | 0 | 0 |  |  | 0 | 0 | 0
| Ni 63 |  | 2.84E+01 | C | C | 2 |  | 2.84E+01 | C | C | 2 | Po 210 |  |  | 0 | 0 | 8 |  |  | 0 | 0 | 8
| Zn 65 |  | 5.03E-06 | C | C | 2 |  | 9.80E-05 | C | C | 2 | Ra 223 |  |  | 0 | 0 | 0 |  |  | 0 | 0 | 0
| Se 79 |  |  | 0 | 0 | 0 |  |  | 0 | 0 | 0 | Ra 225 |  |  | 0 | 0 | 0 |  |  | 0 | 0 | 0
| Kr 81 |  |  | 0 | 0 | 0 |  |  | 0 | 0 | 0 | Ra 226 |  |  | 0 | 0 | 8 |  |  | 0 | 0 | 8
| Kr 85 |  |  | 0 | 0 | 0 |  |  | 0 | 0 | 0 | Ra 228 |  |  | 0 | 0 | 0 |  |  | 0 | 0 | 0
| Rb 87 |  |  | 0 | 0 | 0 |  |  | 0 | 0 | 0 | Ac 227 |  |  | 0 | 0 | 0 |  |  | 0 | 0 | 0
| Sr 90 |  |  | 0 | 0 | 0 |  |  | 0 | 0 | 0 | Th 227 |  |  | 0 | 0 | 0 |  |  | 0 | 0 | 0
| Zr 93 |  | 1.55E-07 | C | C | 2 |  | 1.55E-07 | C | C | 2 | Th 228 |  |  | 0 | 0 | 0 |  |  | 0 | 0 | 0
| Nb 91 |  |  | 0 | 0 | 0 |  |  | 0 | 0 | 0 | Th 229 |  |  | 0 | 0 | 8 |  |  | 0 | 0 | 8
| Nb 92 |  |  | 0 | 0 | 0 |  |  | 0 | 0 | 0 | Th 230 |  |  | 0 | 0 | 8 |  |  | 0 | 0 | 8
| Nb 93m |  | 3.18E-04 | C | C | 2 |  | 5.54E-04 | C | C | 2 | Th 232 |  |  | 0 | 0 | 8 |  |  | 0 | 0 | 8
| Nb 94 |  | 1.25E-02 | C | C | 2 |  | 1.25E-02 | C | C | 2 | Th 234 |  |  | 0 | 0 | 0 |  |  | 0 | 0 | 0
| Mo 93 |  | 1.89E-03 | C | C | 2 |  | 2.10E-03 | C | C | 2 | Pa 231 |  |  | 0 | 0 | 8 |  |  | 0 | 0 | 8
| Tc 97 |  |  | 0 | 0 | 0 |  |  | 0 | 0 | 0 | Pa 233 |  |  | 0 | 0 | 0 |  |  | 0 | 0 | 0
| Tc 99 |  |  | 0 | 0 | 0 |  |  | 0 | 0 | 0 | U 232 |  |  | 0 | 0 | 0 |  |  | 0 | 0 | 0
| Ru 106 |  |  | 0 | 0 | 0 |  |  | 0 | 0 | 0 | U 233 |  |  | 0 | 0 | 8 |  |  | 0 | 0 | 8
| Pd 107 |  |  | 0 | 0 | 0 |  |  | 0 | 0 | 0 | U 234 |  |  | 0 | 0 | 8 |  |  | 0 | 0 | 8
| Ag 108m |  | 1.44E-03 | C | C | 2 |  | 1.44E-03 | C | C | 2 | U 235 |  |  | 0 | 0 | 8 |  |  | 0 | 0 | 8
| Ag 110m |  | 6.20E-02 | C | C | 2 |  | 1.18E+00 | C | C | 2 | U 236 |  |  | 0 | 0 | 8 |  |  | 0 | 0 | 8
| Cd 109 |  | 1.86E-04 | C | C | 2 |  | 2.35E-03 | C | C | 2 | U 238 |  |  | 0 | 0 | 8 |  |  | 0 | 0 | 8
| Cd 113m |  | 2.83E-08 | C | C | 2 |  | 5.30E-08 | C | C | 2 | Np 237 |  |  | 0 | 0 | 8 |  |  | 0 | 0 | 8
| Sn 119m |  | 6.41E-09 | C | C | 2 |  | 6.41E-09 | C | C | 2 | Pu 236 |  |  | 0 | 0 | 0 |  |  | 0 | 0 | 0
| Sn 121m |  | 4.48E-05 | C | C | 2 |  | 5.61E-05 | C | C | 2 | Pu 238 |  |  | 0 | 0 | 8 |  |  | 0 | 0 | 8
| Sn 123 |  | 6.41E-07 | C | C | 2 |  | 1.66E-05 | C | C | 2 | Pu 239 |  |  | 0 | 0 | 8 |  |  | 0 | 0 | 8
| Sn 126 |  |  | 0 | 0 | 0 |  |  | 0 | 0 | 0 | Pu 240 |  |  | 0 | 0 | 8 |  |  | 0 | 0 | 8
| Sb 125 |  | 1.28E-04 | C | C | 2 |  | 8.43E-04 | C | C | 2 | Pu 241 |  |  | 0 | 0 | 8 |  |  | 0 | 0 | 8
| Sb 126 |  |  | 0 | 0 | 0 |  |  | 0 | 0 | 0 | Pu 242 |  |  | 0 | 0 | 8 |  |  | 0 | 0 | 8
| Te 125m |  |  | 0 | 0 | 0 |  |  | 0 | 0 | 0 | Am 241 |  |  | 0 | 0 | 0 |  |  | 0 | 0 | 8
| Te 127m |  |  | 0 | 0 | 0 |  |  | 0 | 0 | 0 | Am 242m |  |  | 0 | 0 | 0 |  |  | 0 | 0 | 8
| I 129 |  |  | 0 | 0 | 0 |  |  | 0 | 0 | 0 | Am 243 |  |  | 0 | 0 | 0 |  |  | 0 | 0 | 8
| Cs 134 |  | 4.48E-09 | C | C | 2 |  | 3.84E-08 | C | C | 2 | Cm 242 |  |  | 0 | 0 | 8 |  |  | 0 | 0 | 8
| Cs 135 |  |  | 0 | 0 | 0 |  |  | 0 | 0 | 0 | Cm 243 |  |  | 0 | 0 | 8 |  |  | 0 | 0 | 8
| Cs 137 |  |  | 0 | 0 | 0 |  |  | 0 | 0 | 0 | Cm 244 |  |  | 0 | 0 | 8 |  |  | 0 | 0 | 8
| Ba 133 |  | 1.37E-06 | C | C | 2 |  | 3.05E-06 | C | C | 2 | Cm 245 |  |  | 0 | 0 | 8 |  |  | 0 | 0 | 8
| La 137 |  |  | 0 | 0 | 0 |  |  | 0 | 0 | 0 | Cm 246 |  |  | 0 | 0 | 8 |  |  | 0 | 0 | 8
| La 138 |  |  | 0 | 0 | 0 |  |  | 0 | 0 | 0 | Cm 248 |  |  | 0 | 0 | 0 |  |  | 0 | 0 | 0
| Ce 144 |  |  | 0 | 0 | 0 |  |  | 0 | 0 | 0 | Cf 249 |  |  | 0 | 0 | 0 |  |  | 0 | 0 | 0
| Pm 145 |  |  | 0 | 0 | 0 |  |  | 0 | 0 | 0 | Cf 250 |  |  | 0 | 0 | 0 |  |  | 0 | 0 | 0
| Pm 147 |  |  | 0 | 0 | 0 |  |  | 0 | 0 | 0 | Cf 251 |  |  | 0 | 0 | 0 |  |  | 0 | 0 | 0
| Sm 147 |  |  | 0 | 0 | 0 |  |  | 0 | 0 | 0 | Cf 252 |  |  | 0 | 0 | 0 |  |  | 0 | 0 | 0
| Sm 151 |  | 5.08E-06 | C | C | 2 |  | 5.64E-06 | C | C | 2 | Other a |  |  | 0 | 0 | 8 |  |  | 0 | 0 | 8
| Eu 152 |  | 6.66E-03 | C | C | 2 |  | 1.27E-02 | C | C | 2 | Other b/g |  |  | 0 | 0 | 0 |  |  | 0 | 0 | 0
| Eu 154 |  | 4.46E-03 | C | C | 2 |  | 1.14E-02 | C | C | 2 | Total a |  | NE | 0 | 0 | 8 |  | NE | 0 | 0 | 8
| Eu 155 |  | 2.11E-03 | C | C | 2 |  | 8.62E-03 | C | C | 2 | Total b/g |  | 1.58E+02 | C | C | 2 |  | 8.16E+02 | C | C | 2
| Bands (Upper and Lower) | [10 empty] | Code
| A a factor of 1.5 | [10 empty] | 1 Measured activity
| B a factor of 3 | [10 empty] | 2 Derived activity (best estimate)
| C a factor of 10 | [10 empty] | 3 Derived activity (upper limit)
| D a factor of 100 | [10 empty] | 4 Not present
| E a factor of 1000 | [10 empty] | 5 Present but not significant
6 Likely to be present but not assessed
| Note: Bands quantify uncertainty in | [10 empty] | 7 Present in significant quantities but not determined
| the mean radioactivity. | [10 empty] | 8 Not expected to be present in significant quantity