## DataSheet
WASTE STREAM |  |  | 3M318 |  | Stage 3 decommissioning: Concrete (Reactor and Non-Reactor) LLW
SITE |  |  | Heysham 2
SITE OWNER |  |  | EDFE NGL
WASTE CUSTODIAN |  |  | EDFE NGL
WASTE TYPE |  |  | LLW |  |  | 0
Is the waste suject to Scottish Policy: |  |  | No
WASTE VOLUMES
Reported
Stocks: |  |  | At 1.4.2022………………………...….. |  |  |  |  | 0 |  | m³
Future arisings - |  |  | 1.4.2022 - 31.3.2115……..…. |  |  |  |  | 0 |  | m³
|  |  | 1.4.2115 - 31.3.2116………. |  |  |  |  | 0.3 |  | m³
|  |  | 1.4.2116 - 31.3.2117………. |  |  |  |  | 861.1 |  | m³
|  |  | 1.4.2117 - 31.3.2118………. |  |  |  |  | 974.1 |  | m³
|  |  | 1.4.2118 - 31.3.2119………. |  |  |  |  | 882.8 |  | m³
|  |  | 1.4.2119 - 31.3.2120………. |  |  |  |  | 0.5 |  | m³
|  |  | 1.4.2120 - 31.3.2121………. |  |  |  |  | 70.1 |  | m³
|  |  | 1.4. - 31.3.………. |  |  |  |  | 0 |  | m³
|  |  | 1.4. - 31.3.………. |  |  |  |  | 0 |  | m³
|  |  | 1.4. - 31.3.………. |  |  |  |  | 0 |  | m³
|  |  | 1.4. - 31.3.………. |  |  |  |  | 0 |  | m³
|  |  | 1.4. - 31.3.………. |  |  |  |  | 0 |  | m³
|  |  | 1.4. - 31.3.………. |  |  |  |  | 0 |  | m³
|  |  | 1.4. - 31.3.………. |  |  |  |  | 0 |  | m³
|  |  | 1.4. - 31.3.………. |  |  |  |  | 0 |  | m³
|  |  | 1.4. - 31.3.………. |  |  |  |  | 0 |  | m³
|  |  | 1.4. - 31.3.………. |  |  |  |  | 0 |  | m³
|  |  | 1.4. - 31.3.………. |  |  |  |  | 0 |  | m³
|  |  | 1.4. - 31.3.………. |  |  |  |  | 0 |  | m³
|  |  | 1.4. - 31.3.………. |  |  |  |  | 0 |  | m³
|  |  | 1.4. - 31.3.………. |  |  |  |  | 0 |  | m³
|  |  | 1.4. - 31.3.………. |  |  |  |  | 0 |  | m³
|  |  | 1.4. - 31.3.………. |  |  |  |  | 0 |  | m³
|  |  | 1.4. - 31.3.………. |  |  |  |  | 0 |  | m³
|  |  | 1.4. - 31.3.………. |  |  |  |  | 0 |  | m³
|  |  | 1.4. - 31.3.………. |  |  |  |  | 0 |  | m³
|  |  | 1.4. - 31.3.………. |  |  |  |  | 0 |  | m³
|  |  | 1.4. - 31.3.………. |  |  |  |  | 0 |  | m³
|  |  | 1.4. - 31.3.………. |  |  |  |  | 0 |  | m³
|  |  | 1.4. - 31.3.………. |  |  |  |  | 0 |  | m³
|  |  | 1.4. - 31.3.………. |  |  |  |  | 0 |  | m³
|  |  | 1.4. - 31.3.………. |  |  |  |  | 0 |  | m³
|  |  | 1.4. - 31.3.………. |  |  |  |  | 0 |  | m³
|  |  | 1.4. - 31.3.………. |  |  |  |  | 0 |  | m³
|  |  | 1.4. - 31.3.………. |  |  |  |  | 0 |  | m³
|  |  | 1.4. - 31.3.………. |  |  |  |  | 0 |  | m³
|  |  | 1.4. - 31.3.………. |  |  |  |  | 0 |  | m³
|  |  | 1.4. - 31.3.………. |  |  |  |  | 0 |  | m³
|  |  | 1.4. - 31.3.………. |  |  |  |  | 0 |  | m³
|  |  | 1.4. - 31.3.………. |  |  |  |  | 0 |  | m³
|  |  | 1.4. - 31.3.………. |  |  |  |  | 0 |  | m³
|  |  | 1.4. - 31.3.………. |  |  |  |  | 0 |  | m³
|  |  | 1.4. - 31.3.………. |  |  |  |  | 0 |  | m³
|  |  | 1.4. - 31.3.………. |  |  |  |  | 0 |  | m³
|  |  | 1.4. - 31.3.………. |  |  |  |  | 0 |  | m³
|  |  | 1.4. - 31.3.………. |  |  |  |  | 0 |  | m³
|  |  | 1.4. - 31.3.………. |  |  |  |  | 0 |  | m³
|  |  | 1.4. - 31.3.………. |  |  |  |  | 0 |  | m³
|  |  | 1.4. - 31.3.………. |  |  |  |  | 0 |  | m³
|  |  | 1.4. - 31.3.………. |  |  |  |  | 0 |  | m³
|  |  | 1.4. - 31.3.………. |  |  |  |  | 0 |  | m³
|  |  | 1.4. - 31.3.………. |  |  |  |  | 0 |  | m³
|  |  | 1.4. - 31.3.………. |  |  |  |  | 0 |  | m³
|  |  | 1.4. - 31.3.………. |  |  |  |  | 0 |  | m³
|  |  | 1.4. - 31.3.………. |  |  |  |  | 0 |  | m³
|  |  | 1.4. - 31.3.………. |  |  |  |  | 0 |  | m³
|  |  | 1.4. - 31.3.………. |  |  |  |  | 0 |  | m³
|  |  | 1.4. - 31.3.………. |  |  |  |  | 0 |  | m³
|  |  | 1.4. - 31.3.………. |  |  |  |  | 0 |  | m³
|  |  | 1.4. - 31.3.………. |  |  |  |  | 0 |  | m³
|  |  | 1.4. - 31.3.………. |  |  |  |  | 0 |  | m³
|  |  | 1.4. - 31.3.………. |  |  |  |  | 0 |  | m³
|  |  | 1.4. - 31.3.………. |  |  |  |  | 0 |  | m³
|  |  | 1.4. - 31.3.………. |  |  |  |  | 0 |  | m³
|  |  | 1.4. - 31.3.………. |  |  |  |  | 0 |  | m³
|  |  | 1.4. - 31.3.………. |  |  |  |  | 0 |  | m³
|  |  | 1.4. - 31.3.………. |  |  |  |  | 0 |  | m³
|  |  | 1.4. - 31.3.………. |  |  |  |  | 0 |  | m³
|  |  | 1.4. - 31.3.………. |  |  |  |  | 0 |  | m³
|  |  | 1.4. - 31.3.………. |  |  |  |  | 0 |  | m³
|  |  | 1.4. - 31.3.………. |  |  |  |  | 0 |  | m³
|  |  | 1.4. - 31.3.………. |  |  |  |  | 0 |  | m³
|  |  | 1.4. - 31.3.………. |  |  |  |  | 0 |  | m³
|  |  | 1.4. - 31.3.………. |  |  |  |  | 0 |  | m³
|  |  | 1.4. - 31.3.………. |  |  |  |  | 0 |  | m³
|  |  | 1.4. - 31.3.………. |  |  |  |  | 0 |  | m³
|  |  | 1.4. - 31.3.………. |  |  |  |  | 0 |  | m³
|  |  | 1.4. - 31.3.………. |  |  |  |  | 0 |  | m³
|  |  | 1.4. - 31.3.………. |  |  |  |  | 0 |  | m³
|  |  | 1.4. - 31.3.………. |  |  |  |  | 0 |  | m³
|  |  | 1.4. - 31.3.………. |  |  |  |  | 0 |  | m³
|  |  | 1.4. - 31.3.………. |  |  |  |  | 0 |  | m³
|  |  | 1.4. - 31.3.………. |  |  |  |  | 0 |  | m³
|  |  | 1.4. - 31.3.………. |  |  |  |  | 0 |  | m³
|  |  | 1.4. - 31.3.………. |  |  |  |  | 0 |  | m³
|  |  | 1.4. - 31.3.………. |  |  |  |  | 0 |  | m³
|  |  | 1.4. - 31.3.………. |  |  |  |  | 0 |  | m³
|  |  | 1.4. - 31.3.………. |  |  |  |  | 0 |  | m³
|  |  | 1.4. - 31.3.………. |  |  |  |  | 0 |  | m³
|  |  | 1.4. - 31.3.………. |  |  |  |  | 0 |  | m³
|  |  | 1.4. - 31.3.………. |  |  |  |  | 0 |  | m³
|  |  | 1.4. - 31.3.………. |  |  |  |  | 0 |  | m³
|  |  | 1.4. - 31.3.………. |  |  |  |  | 0 |  | m³
|  |  | 1.4. - 31.3.………. |  |  |  |  | 0 |  | m³
|  |  | 1.4. - 31.3.………. |  |  |  |  | 0 |  | m³
Total future arisings: | [7 empty] | 2788.7 |  | m³
Total waste volume: | [7 empty] | 2788.7 |  | m³
Comment on volumes: |  |  | Waste volumes will be variable depending on station operating conditions. Volumes based on Back to Bio Shield strategy. Work is ongoing looking at optimising the strategy which could lead to a change in volume and timings of arisings across Final Site Clearance wastes (300s) and Pre C&M wastes (100s), in future submissions.
Uncertainty factors on volumes: |  |  | Stock (upper): |  |  | x |  |  | Arisings (upper): |  | x | 1.5
|  |  | Stock (lower): |  |  | x |  |  | Arisings (lower): |  | x | 0.5
WASTE SOURCE |  |  | Concrete wastes from dismantling of reactors and associated plant.
PHYSICAL CHARACTERISTICS
General description: |  |  | A wide variety of concrete and reinforced concrete items. (Reinforcing steel is described in waste stream 3M315). Waste can be packaged in standard NDA packages.
Physical components: |  | (%vol) | Concrete and reinforced concrete.
Sealed sources: |  |  | The waste does not contain sealed sources.
Bulk density (t/m³): |  |  | ~ | 1.375
Comment on density: |  |  | Assumes all concrete arises in rubble form.
CHEMICAL COMPOSITION
General description and components (%wt): |  |  | Concrete and reinforced concrete (100%). (Reinforcing steel is described in waste stream 3M315). Some of the concrete may include iron shot.
Chemical state: |  |  | -
Chemical form of radionuclides: |  | H-3: | Tritium content is Insignificant
| C-14: |  | There may be some surface contamination as graphite.
| Cl-36: |  | The chlorine content is Insignificant
| Se-79: | Selenium-79 | Selenium content not expected to be significant
| Tc-99: | Selenium-79 | Technicium content not expected to be significant
| I-129: |  | Iodine content not expected to be significant
| Ra: |  | Radium content not expected to be significant
| Th: |  | Thorium content not expected to be significant
| U: |  | Uranium content not expected to be significant
Np: |  |  | The neptunium content not expected to be significant
Pu: |  |  | The plutonium content not expected to be significant
Metals and alloys (%wt): |  |  | -
[9 empty] | (%wt) | Type(s) / Grades(s) with proportions |  |  |  |  | % of total C14 activity
|  |  | Stainless steel…………………………………. | [5 empty] | 0 | 0
|  |  | Other ferrous metals………………………...… | [5 empty] | NE | Iron shot or reinforcing bar may be present.
|  |  | Iron………………………...………………………………. | [5 empty] | 0 | 0
|  |  | Aluminium…………………………...………… | [5 empty] | 0 | 0
|  |  | Beryllium…………………….……………….. | [5 empty] | 0 | 0
|  |  | Cobalt……………………..……………………. | [5 empty] | 0 | 0
|  |  | Copper…………………………….……………….. | [5 empty] | 0 | 0
|  |  | Lead……………………………...……………… | [5 empty] | 0 | 0
|  |  | Magnox/Magnesium…………………………... | [5 empty] | 0 | 0
|  |  | Nickel………………………………………..... | [5 empty] | 0 | 0
|  |  | Titanium…………………………………..……. | [5 empty] | 0 | 0
|  |  | Uranium………………………………...………. | [5 empty] | 0 | 0
|  |  | Zinc………………………………...…… | [5 empty] | 0 | 0
|  |  | Zircaloy/Zirconium……………...…….………. | [5 empty] | 0 | 0
|  |  | Other metals…………………….…………. | [5 empty] | 0 | 0
Organics (%wt): |  |  | None expected.
[9 empty] | (%wt) | Type(s) and comment |  |  |  |  | % of total C14 activity
|  |  | Total cellulosics…………..………… | [5 empty] | 0 | 0
|  |  | Paper, cotton………..…………… | [5 empty] | 0 | 0
|  |  | Wood…………..………………… | [5 empty] | 0 | 0
|  |  | Halogenated plastics…………..…… | [5 empty] | 0 | 0
|  |  | Total non-halogenated plastics……………… | [5 empty] | 0 | 0
|  |  | Condensation polymers…………………...….. | [5 empty] | 0 | 0
|  |  | Others…………..……………...…… | [5 empty] | 0 | 0
|  |  | Organic ion exchange materials…..……. | [5 empty] | 0 | 0
|  |  | Total rubber…………..……..…………… | [5 empty] | 0 | 0
|  |  | Halogenated rubber…………………..…..…… | [5 empty] | 0 | 0
|  |  | Non-halogenated rubber…………………....… | [5 empty] | 0 | 0
|  |  | Hydrocarbons…………………………..... | [5 empty] | 0 | 0
|  |  | Oil or grease……..………………….….… | [6 empty] | 0
|  |  | Fuel….………………….....…………... | [6 empty] | 0
|  |  | Asphalt/Tarmac (cont.coal tar)….… | [6 empty] | 0
|  |  | Asphalt/Tarmac (no coal tar)……...… | [6 empty] | 0
|  |  | Bitumen………………………………… | [6 empty] | 0
|  |  | Others………………………………………. | [6 empty] | 0
|  |  | Other organics…………..……………………..… | [5 empty] | 0 | 0
Other materials (%wt): |  |  | -
[9 empty] | (%wt) | Type(s) and comment |  |  |  |  | % of total C14 activity
|  |  | Inorganic ion exchange materials…...… | [5 empty] | 0 | 0
|  |  | Inorganic sludges and flocs…………….… | [5 empty] | 0 | 0
|  |  | Soil……………..……………………....………… | [5 empty] | 0 | 0
|  |  | Brick/Stone/Rubble………………......…………..………… | [5 empty] | 0 | 0
|  |  | Cementitious material……………………….…. | [5 empty] | 100.0 | 0
|  |  | Sand……………………………………….. | [5 empty] | 0 | 0 |  |  |  |  | 100.0
|  |  | Glass/Ceramics………….…………..………… | [5 empty] | 0 | 0
|  |  | Graphite………..…………………………..……… | [5 empty] | 0 | 0
|  |  | Desiccants/Catalysts…………………… | [5 empty] | 0 | 0
|  |  | Asbestos…………..……………………...… | [5 empty] | 0 | 0
|  |  | Non/low friable……..……………………………… | [6 empty] | 0
|  |  | Moderately friable……..……………………………… | [6 empty] | 0
|  |  | Highly friable……..…………………………… | [6 empty] | 0
|  |  | Free aqueous liquids…………..………… | [5 empty] | 0 | 0
|  |  | Free non-aqueous liquids…………….………..………… | [5 empty] | 0 | 0
|  |  | Powder/Ash…………..…………………...…… | [5 empty] | 0 | 0
Inorganic anions (%wt): |  |  | Carbonates will be present.
[9 empty] | (%wt) | Type(s) and comment
|  |  | Fluoride……..………………………………….. | [5 empty] | NE | 0
|  |  | Chloride…………..…………………………….. | [5 empty] | NE | 0
|  |  | Iodide…..………………………………...…. | [5 empty] | NE | 0
|  |  | Cyanide…….…………………………………..… | [5 empty] | NE | 0
|  |  | Carbonate………..…………………………...… | [5 empty] | NE | 0
|  |  | Nitrate…………..…………………………...…. | [5 empty] | NE | 0
|  |  | Nitrite…………..……………………………….... | [5 empty] | NE | 0
|  |  | Phosphate……..…………………………...…. | [5 empty] | NE | 0
|  |  | Sulphate………..…………………………….…. | [5 empty] | NE | 0
|  |  | Sulphide………..……………………………...…. | [5 empty] | NE | 0
Materials of interest for waste acceptance criteria: |  |  | No materials likely to pose a fire or other non-radiological hazard have been identified.
[9 empty] | (%wt) | Type(s) and comment
|  |  | Combustible metals…………………………. | [5 empty] | 0 | 0
|  |  | Low flash point liquids……………………...… | [5 empty] | 0 | 0
|  |  | Explosive materials………………………….. | [5 empty] | 0 | 0
|  |  | Phosphorus…………..………………………… | [5 empty] | 0 | 0
|  |  | Hydrides………………………………….……… | [5 empty] | 0 | 0
|  |  | Biological etc. materials……………………….. | [5 empty] | 0 | 0
|  |  | Biodegradable materials…………...…………. | [5 empty] | 0 | 0
|  |  | Putrescible wastes………..…………… | [5 empty] | 0 | 0
|  |  | Non-putrescible wastes………..…………… | [5 empty] | 0 | 0
|  |  | Corrosive materials…………………………. | [5 empty] | 0 | 0
|  |  | Pyrophoric materials………………………….. | [5 empty] | 0 | 0
|  |  | Generating toxic gases……………………….. | [5 empty] | 0 | 0
|  |  | Reacting with water…………………………...… | [5 empty] | 0 | 0
|  |  | Higher activity particles…………………………………. | [5 empty] | 0 | Not expected.
|  |  | Soluble solids as bulk chemical compounds……………………..………………….… | [5 empty] | 0 | 0
Hazardous substances / non hazardous pollutants: |  |  | -
[9 empty] | (%wt) | Type(s) and comment
|  |  | Acrylamide…………………………… | [5 empty] | NE | 0
|  |  | Benzene………………..……………… | [5 empty] | NE | 0
|  |  | Chlorinated solvents………..……………. | [5 empty] | NE | 0
|  |  | Formaldehyde…………………………. | [5 empty] | NE | 0
|  |  | Organometallics…………………………. | [5 empty] | NE | 0
|  |  | Phenol……………………………………….... | [5 empty] | NE | 0
|  |  | Styrene…..…...…..…..……………………….. | [5 empty] | NE | 0
|  |  | Tri-butyl phosphate……………………….………... | [5 empty] | NE | 0
|  |  | Other organophosphates……………………….. | [5 empty] | NE | 0
|  |  | Vinyl chloride………………………………………. | [5 empty] | NE | 0
|  |  | Arsenic……………………………………….... | [5 empty] | NE | 0
|  |  | Barium…………………………………..…………. | [5 empty] | NE | 0
|  |  | Boron…………………….……………………….. | [5 empty] | NE | 0
|  |  | Boron (in Boral)…………………………………………………. | [5 empty] | NE | 0
|  |  | Boron (non-Boral)…………………………………………………. | [5 empty] | NE | 0
|  |  | Cadmium………………………………….……………….. | [5 empty] | NE | 0
|  |  | Caesium……………………………………..……………. | [5 empty] | NE | 0
|  |  | Selenium………………………………………….……. | [5 empty] | NE | 0
|  |  | Chromium………………………..………………………. | [5 empty] | NE | 0
|  |  | Molybdenum……………………………..…………………. | [5 empty] | NE | 0
|  |  | Thallium…………………………...………………………. | [5 empty] | NE | 0
|  |  | Tin………………………………...……………………… | [5 empty] | NE | 0
|  |  | Vanadium…………………………………...…………………. | [5 empty] | NE | 0
|  |  | Mercury compounds…………………...……………………. | [5 empty] | NE | 0
|  |  | Others…………………………………………..…… | [5 empty] | NE | 0
Electronic & Electrical Equipment (EEE)
|  |  | EEE Type 1……………………….……………. | [5 empty] | 0 | 0
|  |  | EEE Type 2…………………………………...……. | [5 empty] | 0 | 0
|  |  | EEE Type 3………………………………...……. | [5 empty] | 0 | 0
|  |  | EEE Type 4………………………………….……. | [5 empty] | 0 | 0
|  |  | EEE Type 5…………………………………..……. | [5 empty] | 0 | 0
Complexing agents (%wt): |  |  | Not yet determined
[9 empty] | (%wt) | Type(s) and comment
|  |  | EDTA…………………….…………………….. | [5 empty] | NE | 0
|  |  | DPTA…….…...………………………………………. | [5 empty] | NE | 0
|  |  | NTA……………...…………………………………… | [5 empty] | NE | 0
|  |  | Polycarboxylic acids………………………………… | [5 empty] | NE | 0
|  |  | Other organic complexants…………………………..… | [5 empty] | NE | None expected.
|  |  | Total complexing agents………………………...… | [5 empty] | NE
Potential for the waste to contain discrete items: |  |  | Not yet determined.
TREATMENT, PACKAGING AND DISPOSAL
Planned on-site / off-site treatment(s): |  |  | Treatment | [8 empty] | On-site / Off-site |  | Stream volume %
|  |  | Low force compaction | [8 empty] | 0
|  |  | Supercompaction (HFC) | [8 empty] | 0
|  |  | Incineration | [8 empty] | 0
|  |  | Solidification | [8 empty] | 0
|  |  | Decontamination | [8 empty] | On-site |  | 100.0
|  |  | Metal treatment | [8 empty] | 0
|  |  | Size reduction | [8 empty] | 0
|  |  | Decay storage | [8 empty] | 0
|  |  | Recycling / reuse | [8 empty] | 0
|  |  | Other / various | [8 empty] | On-site |  | NE
|  |  | None | [8 empty] | 0
Comments on planned treatments : |  |  | It is likely that in line with the waste hierarchy, wastes will be treated preferentially by segregation, decontamination, optimal packaging in disposal containers or immobilisation by encapsulation where necessary, prior to ultimate disposal. At present, insufficient information is available to determine the disposal route.
Disposal Routes: |  |  | Disposal Route | [8 empty] | Stream volume % |  | Disposal density t/m3
Expected to be consigned to the LLW Repository
Expected to be consigned to a Landfill Facility
Expected to be consigned to an On-Site Disposal Facility
Expected to be consigned to an Incineration Facility
Expected to be consigned to a Metal Treatment Facility
Expected to be consigned as Out of Scope
Expected to be recycled / reused
|  |  | Disposal route not known | [8 empty] | 100.0 |  | ~1.4
Classification codes for waste expected to be consigned to a landfill facility: |  |  |  |  | -
Upcoming (2022/23-2024/25) Waste Routing (if expected to change from above):
| Disposal Route | [8 empty] | Stream volume %
[10 empty] | 2022/23 |  | 2023/24 |  | 2024/25
Expected to be consigned to the LLW Repository
Expected to be consigned to a Landfill Facility
Expected to be consigned to an On-Site Disposal Facility
Expected to be consigned to an Incineration Facility
Expected to be consigned to a Metal Treatment Facility
Expected to be consigned as Out of Scope
Expected to be recycled / reused
Disposal route not known
Opportunities for alternative disposal routing: | [5 empty] | -
Baseline Management Route |  | Opportunity Management Route |  |  |  | Stream volume (%) |  |  | Estimated Date that Opportunity will be realised |  | Opportunity Confidence |  | Comment
- |  | - |  |  |  | - |  |  | - |  | - |  | -
0 |  | 0 | [6 empty] | 0 |  | 0 |  | 0
0 |  | 0 | [6 empty] | 0 |  | 0 |  | 0
Waste Packaging for Disposal: |  |  |  | (Not applicable to this waste stream)
|  |  | Container | [6 empty] | Stream volume % |  | Waste loading (m³) |  | Number of packages
1/3 Height IP-2 ISO
2/3 Height IP-2 ISO
1/2 Height WAMAC IP-2 ISO
1/2 Height IP-2 Disposal/Re-usable ISO
2m box (no shielding)
4m box (no shielding)
Other
Other information: |  |  | -
Waste Planned for Disposal at the LLW Repository: | [6 empty] | (Not applicable to this waste stream)
Container voidage: |  |  | -
Waste Characterisation Form (WCH): |  |  | -
Waste consigned for disposal to LLWR in the year of generation: |  |  | -
Non-Containerised Waste for In-Vault Grouting: | [5 empty] | (Not applicable to this waste stream)
Stream volume (%): |  |  | -
Waste stream variation: |  |  | -
Bounding cuboidal volume (m³): |  |  | -
Inaccessible voidage: |  |  | -
Other information: |  |  | -
RADIOACTIVITY
Source: |  |  | Activation of the concrete and impurities.
Uncertainty: |  |  | The values quoted were derived by calculation from available material specifications and are indicative of the activities that are expected. A majority of uncertainty is in the impurity levels.
Definition of total alpha and total beta/gamma: |  |  | Where totals are shown on the table of radionuclide activities they are the sums of the listed alpha or beta/gamma emitting radionuclides plus 'other alpha' or 'other beta/gamma'.
Measurement of radioactivities: |  |  | Activation/decay calculations based on neutron flux and projected operating history.
Other information: |  |  | There may be some contamination by Cs137. The activities quoted are for the time at which this waste will arise (i.e. ~85 years after end of generation).

## Radionuclide
WASTE STREAM |  |  | 3M318 |  |  |  |  | Stage 3 decommissioning: Concrete (Reactor and Non-Reactor) LLW
|  | Mean radioactivity, TBq/m³ | [9 empty] | Mean radioactivity, TBq/m³
| Nuclide | Waste at | Bands and Code |  |  | Future Arisings |  | Bands and Code |  |  |  | Waste at |  | Bands and Code |  |  | Future Arisings |  | Bands and Code
|  | 2022-04-01 | [8 empty] | Nuclide | 2022-04-01
| H 3 |  | 0 | 0 | 0 |  | 1.94E-07 | C | C | 2 | Gd 153 |  |  | 0 | 0 | 0 |  |  | 0 | 0 | 0
| Be 10 |  | 0 | 0 | 0 |  |  | 0 | 0 | 8 | Ho 163 |  |  | 0 | 0 | 0 |  |  | 0 | 0 | 0
| C 14 |  | 0 | 0 | 0 |  |  | 0 | 0 | 8 | Ho 166m |  |  | 0 | 0 | 0 |  |  | 0 | 0 | 8
| Na 22 |  | 0 | 0 | 0 |  |  | 0 | 0 | 4 | Tm 170 |  |  | 0 | 0 | 0 |  |  | 0 | 0 | 0
| Al 26 |  | 0 | 0 | 0 |  |  | 0 | 0 | 4 | Tm 171 |  |  | 0 | 0 | 0 |  |  | 0 | 0 | 0
| Cl 36 |  | 0 | 0 | 0 |  |  | 0 | 0 | 8 | Lu 174 |  |  | 0 | 0 | 0 |  |  | 0 | 0 | 0
| Ar 39 |  | 0 | 0 | 0 |  |  | 0 | 0 | 0 | Lu 176 |  |  | 0 | 0 | 0 |  |  | 0 | 0 | 0
| Ar 42 |  | 0 | 0 | 0 |  |  | 0 | 0 | 0 | Hf 178n |  |  | 0 | 0 | 0 |  |  | 0 | 0 | 0
| K 40 |  | 0 | 0 | 0 |  |  | 0 | 0 | 0 | Hf 182 |  |  | 0 | 0 | 0 |  |  | 0 | 0 | 0
| Ca 41 |  | 0 | 0 | 0 |  | 6.05E-08 | C | C | 2 | Pt 193 |  |  | 0 | 0 | 0 |  |  | 0 | 0 | 0
| Mn 53 |  | 0 | 0 | 0 |  |  | 0 | 0 | 0 | Tl 204 |  |  | 0 | 0 | 0 |  |  | 0 | 0 | 0
| Mn 54 |  | 0 | 0 | 0 |  |  | 0 | 0 | 8 | Pb 205 |  |  | 0 | 0 | 0 |  |  | 0 | 0 | 0
| Fe 55 |  | 0 | 0 | 0 |  |  | 0 | 0 | 8 | Pb 210 |  |  | 0 | 0 | 0 |  |  | 0 | 0 | 8
| Co 60 |  | 0 | 0 | 0 |  |  | 0 | 0 | 8 | Bi 208 |  |  | 0 | 0 | 0 |  |  | 0 | 0 | 0
| Ni 59 |  | 0 | 0 | 0 |  |  | 0 | 0 | 8 | Bi 210m |  |  | 0 | 0 | 0 |  |  | 0 | 0 | 0
| Ni 63 |  | 0 | 0 | 0 |  | 6.64E-09 | C | C | 2 | Po 210 |  |  | 0 | 0 | 0 |  |  | 0 | 0 | 8
| Zn 65 |  | 0 | 0 | 0 |  |  | 0 | 0 | 8 | Ra 223 |  |  | 0 | 0 | 0 |  |  | 0 | 0 | 0
| Se 79 |  | 0 | 0 | 0 |  |  | 0 | 0 | 8 | Ra 225 |  |  | 0 | 0 | 0 |  |  | 0 | 0 | 0
| Kr 81 |  | 0 | 0 | 0 |  |  | 0 | 0 | 0 | Ra 226 |  |  | 0 | 0 | 0 |  |  | 0 | 0 | 8
| Kr 85 |  | 0 | 0 | 0 |  |  | 0 | 0 | 0 | Ra 228 |  |  | 0 | 0 | 0 |  |  | 0 | 0 | 0
| Rb 87 |  | 0 | 0 | 0 |  |  | 0 | 0 | 0 | Ac 227 |  |  | 0 | 0 | 0 |  |  | 0 | 0 | 0
| Sr 90 |  | 0 | 0 | 0 |  |  | 0 | 0 | 8 | Th 227 |  |  | 0 | 0 | 0 |  |  | 0 | 0 | 0
| Zr 93 |  | 0 | 0 | 0 |  |  | 0 | 0 | 8 | Th 228 |  |  | 0 | 0 | 0 |  |  | 0 | 0 | 0
| Nb 91 |  | 0 | 0 | 0 |  |  | 0 | 0 | 0 | Th 229 |  |  | 0 | 0 | 0 |  |  | 0 | 0 | 8
| Nb 92 |  | 0 | 0 | 0 |  |  | 0 | 0 | 0 | Th 230 |  |  | 0 | 0 | 0 |  |  | 0 | 0 | 8
| Nb 93m |  | 0 | 0 | 0 |  |  | 0 | 0 | 8 | Th 232 |  |  | 0 | 0 | 0 |  |  | 0 | 0 | 8
| Nb 94 |  | 0 | 0 | 0 |  |  | 0 | 0 | 8 | Th 234 |  |  | 0 | 0 | 0 |  |  | 0 | 0 | 0
| Mo 93 |  | 0 | 0 | 0 |  |  | 0 | 0 | 8 | Pa 231 |  |  | 0 | 0 | 0 |  |  | 0 | 0 | 8
| Tc 97 |  | 0 | 0 | 0 |  |  | 0 | 0 | 0 | Pa 233 |  |  | 0 | 0 | 0 |  |  | 0 | 0 | 0
| Tc 99 |  | 0 | 0 | 0 |  |  | 0 | 0 | 8 | U 232 |  |  | 0 | 0 | 0 |  |  | 0 | 0 | 0
| Ru 106 |  | 0 | 0 | 0 |  |  | 0 | 0 | 8 | U 233 |  |  | 0 | 0 | 0 |  |  | 0 | 0 | 8
| Pd 107 |  | 0 | 0 | 0 |  |  | 0 | 0 | 8 | U 234 |  |  | 0 | 0 | 0 |  |  | 0 | 0 | 8
| Ag 108m |  | 0 | 0 | 0 |  |  | 0 | 0 | 8 | U 235 |  |  | 0 | 0 | 0 |  |  | 0 | 0 | 8
| Ag 110m |  | 0 | 0 | 0 |  |  | 0 | 0 | 0 | U 236 |  |  | 0 | 0 | 0 |  |  | 0 | 0 | 8
| Cd 109 |  | 0 | 0 | 0 |  |  | 0 | 0 | 0 | U 238 |  |  | 0 | 0 | 0 |  |  | 0 | 0 | 8
| Cd 113m |  | 0 | 0 | 0 |  |  | 0 | 0 | 0 | Np 237 |  |  | 0 | 0 | 0 |  |  | 0 | 0 | 8
| Sn 119m |  | 0 | 0 | 0 |  |  | 0 | 0 | 0 | Pu 236 |  |  | 0 | 0 | 0 |  |  | 0 | 0 | 0
| Sn 121m |  | 0 | 0 | 0 |  |  | 0 | 0 | 8 | Pu 238 |  |  | 0 | 0 | 0 |  |  | 0 | 0 | 8
| Sn 123 |  | 0 | 0 | 0 |  |  | 0 | 0 | 0 | Pu 239 |  |  | 0 | 0 | 0 |  |  | 0 | 0 | 8
| Sn 126 |  | 0 | 0 | 0 |  |  | 0 | 0 | 8 | Pu 240 |  |  | 0 | 0 | 0 |  |  | 0 | 0 | 8
| Sb 125 |  | 0 | 0 | 0 |  |  | 0 | 0 | 0 | Pu 241 |  |  | 0 | 0 | 0 |  |  | 0 | 0 | 8
| Sb 126 |  | 0 | 0 | 0 |  |  | 0 | 0 | 0 | Pu 242 |  |  | 0 | 0 | 0 |  |  | 0 | 0 | 8
| Te 125m |  | 0 | 0 | 0 |  |  | 0 | 0 | 0 | Am 241 |  |  | 0 | 0 | 0 |  |  | 0 | 0 | 8
| Te 127m |  | 0 | 0 | 0 |  |  | 0 | 0 | 0 | Am 242m |  |  | 0 | 0 | 0 |  |  | 0 | 0 | 8
| I 129 |  | 0 | 0 | 0 |  |  | 0 | 0 | 8 | Am 243 |  |  | 0 | 0 | 0 |  |  | 0 | 0 | 8
| Cs 134 |  | 0 | 0 | 0 |  |  | 0 | 0 | 8 | Cm 242 |  |  | 0 | 0 | 0 |  |  | 0 | 0 | 8
| Cs 135 |  | 0 | 0 | 0 |  |  | 0 | 0 | 8 | Cm 243 |  |  | 0 | 0 | 0 |  |  | 0 | 0 | 8
| Cs 137 |  | 0 | 0 | 0 |  |  | 0 | 0 | 6 | Cm 244 |  |  | 0 | 0 | 0 |  |  | 0 | 0 | 8
| Ba 133 |  | 0 | 0 | 0 |  |  | 0 | 0 | 8 | Cm 245 |  |  | 0 | 0 | 0 |  |  | 0 | 0 | 8
| La 137 |  | 0 | 0 | 0 |  |  | 0 | 0 | 0 | Cm 246 |  |  | 0 | 0 | 0 |  |  | 0 | 0 | 8
| La 138 |  | 0 | 0 | 0 |  |  | 0 | 0 | 0 | Cm 248 |  |  | 0 | 0 | 0 |  |  | 0 | 0 | 0
| Ce 144 |  | 0 | 0 | 0 |  |  | 0 | 0 | 8 | Cf 249 |  |  | 0 | 0 | 0 |  |  | 0 | 0 | 0
| Pm 145 |  | 0 | 0 | 0 |  |  | 0 | 0 | 8 | Cf 250 |  |  | 0 | 0 | 0 |  |  | 0 | 0 | 0
| Pm 147 |  | 0 | 0 | 0 |  |  | 0 | 0 | 8 | Cf 251 |  |  | 0 | 0 | 0 |  |  | 0 | 0 | 0
| Sm 147 |  | 0 | 0 | 0 |  |  | 0 | 0 | 0 | Cf 252 |  |  | 0 | 0 | 0 |  |  | 0 | 0 | 0
| Sm 151 |  | 0 | 0 | 0 |  | 2.23E-08 | C | C | 2 | Other a |  |  | 0 | 0 | 0 |  |  | 0 | 0 | 8
| Eu 152 |  | 0 | 0 | 0 |  | 8.34E-08 | C | C | 2 | Other b/g |  |  | 0 | 0 | 0 |  |  | 0 | 0 | 8
| Eu 154 |  | 0 | 0 | 0 |  |  | 0 | 0 | 8 | Total a |  | 0 | 0 | 0 | 0 |  | <1E-09 | 0 | 0 | 8
| Eu 155 |  | 0 | 0 | 0 |  |  | 0 | 0 | 8 | Total b/g |  | 0 | 0 | 0 | 0 |  | 3.67E-07 | C | C | 2
| Bands (Upper and Lower) | [9 empty] | Code
| A a factor of 1.5 | [9 empty] | 1 Measured activity
| B a factor of 3 | [9 empty] | 2 Derived activity (best estimate)
| C a factor of 10 | [9 empty] | 3 Derived activity (upper limit)
| D a factor of 100 | [9 empty] | 4 Not present
| E a factor of 1000 | [9 empty] | 5 Present but not significant
6 Likely to be present but not assessed
| Note: Bands quantify uncertainty in | [9 empty] | 7 Present in significant quantities but not determined
| the mean radioactivity. | [9 empty] | 8 Not expected to be present in significant quantity