## DataSheet
WASTE STREAM |  |  | 3N02 |  | Sludge
SITE |  |  | Hinkley Point B
SITE OWNER |  |  | EDFE NGL
WASTE CUSTODIAN |  |  | EDFE NGL
WASTE TYPE |  |  | ILW |  |  | SPD1
Is the waste suject to Scottish Policy: |  |  | No
WASTE VOLUMES
Reported
Stocks: |  |  | At 1.4.2022……………………….…….. | [5 empty] | 23.0 | m³
Future arisings - |  |  | 1.4.2022 - 31.3.2023……………..………. | [5 empty] | 0.6 | m³
|  |  | 1.4.2023 - 31.3.2024……………..………. | [5 empty] | 0.6 | m³
|  |  | 1.4.2024 - 31.3.2025……………..………. | [5 empty] | 0.6 | m³
|  |  | 1.4. - 31.3.……………..………. | [5 empty] | 0 | m³
|  |  | 1.4. - 31.3.……………..………. | [5 empty] | 0 | m³
|  |  | 1.4. - 31.3.……………..………. | [5 empty] | 0 | m³
|  |  | 1.4. - 31.3.……………..………. | [5 empty] | 0 | m³
|  |  | 1.4. - 31.3.……………..………. | [5 empty] | 0 | m³
|  |  | 1.4. - 31.3.……………..………. | [5 empty] | 0 | m³
|  |  | 1.4. - 31.3.……………..………. | [5 empty] | 0 | m³
|  |  | 1.4. - 31.3.……………..………. | [5 empty] | 0 | m³
|  |  | 1.4. - 31.3.……………..………. | [5 empty] | 0 | m³
|  |  | 1.4. - 31.3.……………..………. | [5 empty] | 0 | m³
|  |  | 1.4. - 31.3.……………..………. | [5 empty] | 0 | m³
|  |  | 1.4. - 31.3.……………..………. | [5 empty] | 0 | m³
|  |  | 1.4. - 31.3.……………..………. | [5 empty] | 0 | m³
|  |  | 1.4. - 31.3.……………..………. | [5 empty] | 0 | m³
|  |  | 1.4. - 31.3.……………..………. | [5 empty] | 0 | m³
|  |  | 1.4. - 31.3.……………..………. | [5 empty] | 0 | m³
|  |  | 1.4. - 31.3.……………..………. | [5 empty] | 0 | m³
|  |  | 1.4. - 31.3.……………..………. | [5 empty] | 0 | m³
|  |  | 1.4. - 31.3.……………..………. | [5 empty] | 0 | m³
|  |  | 1.4. - 31.3.……………..………. | [5 empty] | 0 | m³
|  |  | 1.4. - 31.3.……………..………. | [5 empty] | 0 | m³
|  |  | 1.4. - 31.3.……………..………. | [5 empty] | 0 | m³
|  |  | 1.4. - 31.3.……………..………. | [5 empty] | 0 | m³
|  |  | 1.4. - 31.3.……………..………. | [5 empty] | 0 | m³
|  |  | 1.4. - 31.3.……………..………. | [5 empty] | 0 | m³
|  |  | 1.4. - 31.3.……………..………. | [5 empty] | 0 | m³
|  |  | 1.4. - 31.3.……………..………. | [5 empty] | 0 | m³
|  |  | 1.4. - 31.3.……………..………. | [5 empty] | 0 | m³
|  |  | 1.4. - 31.3.……………..………. | [5 empty] | 0 | m³
|  |  | 1.4. - 31.3.……………..………. | [5 empty] | 0 | m³
|  |  | 1.4. - 31.3.……………..………. | [5 empty] | 0 | m³
|  |  | 1.4. - 31.3.……………..………. | [5 empty] | 0 | m³
|  |  | 1.4. - 31.3.……………..………. | [5 empty] | 0 | m³
|  |  | 1.4. - 31.3.……………..………. | [5 empty] | 0 | m³
|  |  | 1.4. - 31.3.……………..………. | [5 empty] | 0 | m³
|  |  | 1.4. - 31.3.……………..………. | [5 empty] | 0 | m³
|  |  | 1.4. - 31.3.……………..………. | [5 empty] | 0 | m³
|  |  | 1.4. - 31.3.……………..………. | [5 empty] | 0 | m³
|  |  | 1.4. - 31.3.……………..………. | [5 empty] | 0 | m³
|  |  | 1.4. - 31.3.……………..………. | [5 empty] | 0 | m³
|  |  | 1.4. - 31.3.……………..………. | [5 empty] | 0 | m³
|  |  | 1.4. - 31.3.……………..………. | [5 empty] | 0 | m³
|  |  | 1.4. - 31.3.……………..………. | [5 empty] | 0 | m³
|  |  | 1.4. - 31.3.……………..………. | [5 empty] | 0 | m³
|  |  | 1.4. - 31.3.……………..………. | [5 empty] | 0 | m³
|  |  | 1.4. - 31.3.……………..………. | [5 empty] | 0 | m³
|  |  | 1.4. - 31.3.……………..………. | [5 empty] | 0 | m³
|  |  | 1.4. - 31.3.……………..………. | [5 empty] | 0 | m³
|  |  | 1.4. - 31.3.……………..………. | [5 empty] | 0 | m³
|  |  | 1.4. - 31.3.……………..………. | [5 empty] | 0 | m³
|  |  | 1.4. - 31.3.……………..………. | [5 empty] | 0 | m³
|  |  | 1.4. - 31.3.……………..………. | [5 empty] | 0 | m³
|  |  | 1.4. - 31.3.……………..………. | [5 empty] | 0 | m³
|  |  | 1.4. - 31.3.……………..………. | [5 empty] | 0 | m³
|  |  | 1.4. - 31.3.……………..………. | [5 empty] | 0 | m³
|  |  | 1.4. - 31.3.……………..………. | [5 empty] | 0 | m³
|  |  | 1.4. - 31.3.……………..………. | [5 empty] | 0 | m³
|  |  | 1.4. - 31.3.……………..………. | [5 empty] | 0 | m³
|  |  | 1.4. - 31.3.……………..………. | [5 empty] | 0 | m³
|  |  | 1.4. - 31.3.……………..………. | [5 empty] | 0 | m³
|  |  | 1.4. - 31.3.……………..………. | [5 empty] | 0 | m³
|  |  | 1.4. - 31.3.……………..………. | [5 empty] | 0 | m³
|  |  | 1.4. - 31.3.……………..………. | [5 empty] | 0 | m³
|  |  | 1.4. - 31.3.……………..………. | [5 empty] | 0 | m³
|  |  | 1.4. - 31.3.……………..………. | [5 empty] | 0 | m³
|  |  | 1.4. - 31.3.……………..………. | [5 empty] | 0 | m³
|  |  | 1.4. - 31.3.……………..………. | [5 empty] | 0 | m³
|  |  | 1.4. - 31.3.……………..………. | [5 empty] | 0 | m³
|  |  | 1.4. - 31.3.……………..………. | [5 empty] | 0 | m³
|  |  | 1.4. - 31.3.……………..………. | [5 empty] | 0 | m³
|  |  | 1.4. - 31.3.……………..………. | [5 empty] | 0 | m³
|  |  | 1.4. - 31.3.……………..………. | [5 empty] | 0 | m³
|  |  | 1.4. - 31.3.……………..………. | [5 empty] | 0 | m³
|  |  | 1.4. - 31.3.……………..………. | [5 empty] | 0 | m³
|  |  | 1.4. - 31.3.……………..………. | [5 empty] | 0 | m³
|  |  | 1.4. - 31.3.……………..………. | [5 empty] | 0 | m³
|  |  | 1.4. - 31.3.……………..………. | [5 empty] | 0 | m³
|  |  | 1.4. - 31.3.……………..………. | [5 empty] | 0 | m³
|  |  | 1.4. - 31.3.……………..………. | [5 empty] | 0 | m³
|  |  | 1.4. - 31.3.……………..………. | [5 empty] | 0 | m³
|  |  | 1.4. - 31.3.……………..………. | [5 empty] | 0 | m³
|  |  | 1.4. - 31.3.……………..………. | [5 empty] | 0 | m³
|  |  | 1.4. - 31.3.……………..………. | [5 empty] | 0 | m³
|  |  | 1.4. - 31.3.……………..………. | [5 empty] | 0 | m³
|  |  | 1.4. - 31.3.……………..………. | [5 empty] | 0 | m³
|  |  | 1.4. - 31.3.……………..………. | [5 empty] | 0 | m³
|  |  | 1.4. - 31.3.……………..………. | [5 empty] | 0 | m³
|  |  | 1.4. - 31.3.……………..………. | [5 empty] | 0 | m³
|  |  | 1.4. - 31.3.……………..………. | [5 empty] | 0 | m³
|  |  | 1.4. - 31.3.……………..………. | [5 empty] | 0 | m³
|  |  | 1.4. - 31.3.……………..………. | [5 empty] | 0 | m³
|  |  | 1.4. - 31.3.……………..………. | [5 empty] | 0 | m³
Total future arisings: | [7 empty] | 1.8 |  | m³
Total waste volume: | [7 empty] | 24.8 |  | m³
Comment on volumes: |  |  | Waste volumes will be variable depending on station operating conditions.
Uncertainty factors on volumes: |  |  | Stock (upper): |  |  | x | 1.25 |  | Arisings (upper): |  | x | 1.5
|  |  | Stock (lower): |  |  | x | 0.75 |  | Arisings (lower): |  | x | 0.5
WASTE SOURCE |  |  | Sludge and filter pre-coat material.
PHYSICAL CHARACTERISTICS
General description: |  |  | Sludge, filter pre-coat (Dicalite Speedplus) There are no large items that may require special handling.
Physical components: |  | (%vol) | Sludge, including filter precoat (100% vol), no other constituents identified. The breakdown of components constituting the sludge has not been assessed.
Sealed sources: |  |  | The waste does not contain sealed sources.
Bulk density (t/m³): |  |  |  | 2
Comment on density: |  |  | -
CHEMICAL COMPOSITION
General description and components (%wt): |  |  | A wide variety of materials. Filter precoat, silica and iron oxides are expected to predominate. The filter precoat is Dicalite Speedplus which is essentially silica (silicon dioxide). Organic material may be present.
Chemical state: |  |  | Neutral
Chemical form of radionuclides: | H-3: | H-3: | Tritiated water
| C-14: |  | Not Expected to be significant
| Cl-36: |  | Not Assessed
| Se-79: | Selenium-79 | Not Assessed
| Tc-99: | Selenium-79 | Not Assessed
| I-129: |  | Not Expected to be significant
| Ra: |  | Not Expected to be significant
| Th: |  | Not Expected to be significant
| U: |  | Not Assessed
Np: |  |  | Not Assessed
Pu: |  |  | Not Assessed
Metals and alloys (%wt): |  |  | -
[9 empty] | (%wt) | Type(s) / Grades(s) with proportions |  |  |  |  | % of total C14 activity
|  |  | Stainless steel…………………………………. | [5 empty] | TR | 0
|  |  | Other ferrous metals………………………...… | [5 empty] | TR | 0
|  |  | Iron…………………………...………… | [5 empty] | TR | 0
|  |  | Aluminium…………………………...………… | [5 empty] | TR | 0
|  |  | Beryllium…………………….……………….. | [5 empty] | NE | 0
|  |  | Cobalt……………………..……………………. | [5 empty] | NE | 0
|  |  | Copper…………………………….……………….. | [5 empty] | TR | 0
|  |  | Lead……………………………...……………… | [5 empty] | TR | 0
|  |  | Magnox/Magnesium…………………………... | [5 empty] | TR | 0
|  |  | Nickel………………………………………..... | [5 empty] | NE | 0
|  |  | Titanium…………………………………..……. | [5 empty] | NE | 0
|  |  | Uranium………………………………...………. | [5 empty] | NE | 0
|  |  | Zinc………………………………...…… | [5 empty] | TR | 0
|  |  | Zircaloy/Zirconium……………...…….………. | [5 empty] | TR | 0
|  |  | Other metals…………………….…………. | [5 empty] | TR | 0
Organics (%wt): |  |  | Oil and grease may be present.
[9 empty] | (%wt) | Type(s) and comment |  |  |  |  | % of total C14 activity
|  |  | Total cellulosics…………..………… | [5 empty] | TR | 0
|  |  | Paper, cotton………..………..……… | [5 empty] | NE | 0
|  |  | Wood…………..…………………………….… | [5 empty] | NE | 0
|  |  | Halogenated plastics…………..…… | [5 empty] | 0 | 0
|  |  | Total non-halogenated plastics……………… | [5 empty] | 0 | 0
|  |  | Condensation polymers…………………...….. | [5 empty] | 0 | 0
|  |  | Others…………..……………...…… | [5 empty] | 0 | 0
|  |  | Organic ion exchange materials…..……. | [5 empty] | 0 | 0
|  |  | Total rubber…………..……..…………… | [5 empty] | 0 | 0
|  |  | Halogenated rubber…………………..…..…… | [5 empty] | 0 | 0
|  |  | Non-halogenated rubber…………………....… | [5 empty] | 0 | 0
|  |  | Hydrocarbons………………………….. | [5 empty] | NE | 0
|  |  | Oil or grease……..………………….… | [5 empty] | NE | 0
|  |  | Fuel….………………….....……….. | [6 empty] | 0
|  |  | Asphalt/Tarmac (cont.coal tar)……. | [6 empty] | 0
|  |  | Asphalt/Tarmac (no coal tar)……...… | [6 empty] | 0
|  |  | Bitumen………………………….……. | [6 empty] | 0
|  |  | Others…………………….………………… | [6 empty] | 0
|  |  | Other organics…………..……………………..… | [5 empty] | NE | 0
Other materials (%wt): |  |  | -
[9 empty] | (%wt) | Type(s) and comment |  |  |  |  | % of total C14 activity
|  |  | Inorganic ion exchange materials…...… | [5 empty] | 0 | 0
|  |  | Inorganic sludges and flocs…………….… | [5 empty] | ~100.0 | 0
|  |  | Soil……………..……………………....………… | [5 empty] | 0 | 0
|  |  | Brick/Stone/Rubble………………......…………..………… | [5 empty] | 0 | 0
|  |  | Cementitious material……………………….…. | [5 empty] | 0 | 0
|  |  | Sand………..…………………………..……………….. | [5 empty] | NE | 0
|  |  | Glass/Ceramics………….…………..………… | [6 empty] | 0
|  |  | Graphite………..…………………………..……… | [5 empty] | 0 | 0
|  |  | Desiccants/Catalysts…………………… | [5 empty] | 0 | 0
|  |  | Asbestos…………..……………………...… | [5 empty] | 0 | 0
|  |  | Non/low friable……..……………………………… | [6 empty] | 0
|  |  | Moderately friable……..……………………………… | [6 empty] | 0
|  |  | Highly friable……..…………………………… | [6 empty] | 0
|  |  | Free aqueous liquids…………..………… | [5 empty] | P | 0
|  |  | Free non-aqueous liquids…………….………..………… | [5 empty] | P | 0
|  |  | Powder/Ash…………..…………………...…… | [5 empty] | 0 | 0
Inorganic anions (%wt): |  |  | Only expected in trace quantities if any.
[9 empty] | (%wt) | Type(s) and comment
|  |  | Fluoride……..………………………………….. | [5 empty] | TR | 0
|  |  | Chloride…………..…………………………….. | [5 empty] | TR | 0
|  |  | Iodide…..………………………………...…. | [5 empty] | TR | 0
|  |  | Cyanide…….…………………………………..… | [5 empty] | NE | 0
|  |  | Carbonate………..…………………………...… | [5 empty] | TR | 0
|  |  | Nitrate…………..…………………………...…. | [5 empty] | TR | 0
|  |  | Nitrite…………..……………………………….... | [5 empty] | NE | 0
|  |  | Phosphate……..…………………………...…. | [5 empty] | TR | 0
|  |  | Sulphate………..…………………………….…. | [5 empty] | TR | 0
|  |  | Sulphide………..……………………………...…. | [5 empty] | TR | 0
Materials of interest for waste acceptance criteria: |  |  | None expected, but there could be traces of non-pathogenic biological material.
[9 empty] | (%wt) | Type(s) and comment
|  |  | Combustible metals…………………………. | [5 empty] | 0 | 0
|  |  | Low flash point liquids……………………...… | [5 empty] | 0 | 0
|  |  | Explosive materials………………………….. | [5 empty] | 0 | 0
|  |  | Phosphorus…………..………………………… | [5 empty] | 0 | 0
|  |  | Hydrides………………………………….……… | [5 empty] | 0 | 0
|  |  | Biological etc. materials……………………….. | [6 empty] | 0
|  |  | Biodegradable materials…………...…………. | [5 empty] | 0 | 0
|  |  | Putrescible wastes………..…………… | [5 empty] | 0 | 0
|  |  | Non-putrescible wastes………..…………… | [5 empty] | 0 | 0
|  |  | Corrosive materials…………………………. | [5 empty] | 0 | 0
|  |  | Pyrophoric materials………………………….. | [5 empty] | 0 | 0
|  |  | Generating toxic gases……………………….. | [5 empty] | 0 | 0
|  |  | Reacting with water…………………………...… | [5 empty] | 0 | 0
|  |  | Higher activity particles…………………………………. | [5 empty] | P | May be present
|  |  | Soluble solids as bulk chemical compounds……………………..…...…………… | [5 empty] | 0 | 0
Hazardous substances / non hazardous pollutants: |  |  | -
[9 empty] | (%wt) | Type(s) and comment
|  |  | Acrylamide………………………………. | [5 empty] | NE | 0
|  |  | Benzene…………………….…………………. | [5 empty] | NE | 0
|  |  | Chlorinated solvents………………...……. | [5 empty] | NE | 0
|  |  | Formaldehyde…………………………..…. | [5 empty] | NE | 0
|  |  | Organometallics………………………...……. | [5 empty] | NE | 0
|  |  | Phenol……………………………..……..……. | [5 empty] | NE | 0
|  |  | Styrene…..…...…..…………………….…...…….. | [5 empty] | NE | 0
|  |  | Tri-butyl phosphate………………...…... | [5 empty] | NE | 0
|  |  | Other organophosphates……………………. | [5 empty] | NE | 0
|  |  | Vinyl chloride………………………………………. | [5 empty] | NE | 0
|  |  | Arsenic……………………………………………. | [5 empty] | NE | 0
|  |  | Barium…………………………………………… | [5 empty] | NE | 0
|  |  | Boron…………………………………………………. | [5 empty] | NE | 0
|  |  | Boron (in Boral)…………………………………………………. | [5 empty] | NE | 0
|  |  | Boron (non-Boral)…………………………………………………. | [5 empty] | NE | 0
|  |  | Cadmium…………………………….. | [5 empty] | NE | 0
|  |  | Caesium………………………………………………. | [5 empty] | NE | 0
|  |  | Selenium……………………………………………….. | [5 empty] | NE | 0
|  |  | Chromium……………………………………………………. | [5 empty] | NE | 0
|  |  | Molybdenum…………………………………………… | [5 empty] | NE | 0
|  |  | Thallium……………………………………………. | [5 empty] | NE | 0
|  |  | Tin……………………………………………….. | [5 empty] | NE | 0
|  |  | Vanadium……………………………………………….. | [5 empty] | NE | 0
|  |  | Mercury compounds……………………………………………... | [5 empty] | NE | 0
|  |  | Others………………………………………………….. | [5 empty] | NE | 0
Electronic & Electrical Equipment (EEE)
|  |  | EEE Type 1………………..…………. | [5 empty] | 0 | 0
|  |  | EEE Type 2………………..…………. | [5 empty] | 0 | 0
|  |  | EEE Type 3………………..…………. | [5 empty] | 0 | 0
|  |  | EEE Type 4………………..…………. | [5 empty] | 0 | 0
|  |  | EEE Type 5………………..…………. | [5 empty] | 0 | 0
Complexing agents (%wt): |  |  | Not yet determined
[9 empty] | (%wt) | Type(s) and comment
|  |  | EDTA…………………….……............................. | [5 empty] | NE | 0
|  |  | DPTA…….…...…………………....................................... | [5 empty] | NE | 0
|  |  | NTA……………...………………....................................... | [5 empty] | NE | 0
|  |  | Polycarboxylic acids………………………………… | [5 empty] | NE | 0
|  |  | Other organic complexants…………………………..… | [5 empty] | NE | Expect only trace quantities, if any.
|  |  | Total complexing agents………………………...… | [5 empty] | TR
Potential for the waste to contain discrete items: |  |  | No.
PACKAGING AND CONDITIONING
Conditioning method: |  |  | The waste is expected to be encapsulated probably in a BFS/OPC matrix. Another approach being kept under review is (i) to dry the sludge (ii) to supercompact drums of dry sludge (iii) to grout the supercompacted drums in an "enhanced" drum.
Plant Name: |  |  | None.
Location: |  |  | Hinkley Point B Power Station.
Plant Startup date: |  |  | Probably between 2023 and 2028.
Total capacity (m³/y incoming waste): |  |  | ~175.0
Target start date for packaging this stream: |  |  | -
Throughput for this stream (m³/y incoming waste): |  |  | -
Other information: |  |  | All the waste in a tank will be retrieved when a conditioning campaign is undertaken. There may be more than one campaign.
Likely container type: | Container | [6 empty] | Waste packaged (vol%) |  | Waste loading (m³) |  | Payload (m³) |  | Number of packages
| 500 l drum | [7 empty] | 100.0 | ~ | 0.33 |  | 0.47 | 76
Likely container type comment: |  |  | -
Range in container waste volume: |  |  | -
Other information on containers: |  |  | Stainless Steel
Likely conditioning matrix: |  |  | BFS/OPC
Other information: |  |  | The matrix is expected to be 9:1 BFS/OPC to formula FS044A.
Conditioned density (t/m³): |  |  | ~1.7
Conditioned density comment: |  |  | Density range of 1.68 - 1.84 t/m³ is expected.
Other information on conditioning: |  |  | Appropriate plant to be provided at the Station in accordance with strategy.
Opportunities for alternative disposal routing: |  |  | No
Baseline Management Route |  | Opportunity Management Route |  |  |  | Stream volume (%) |  |  | Estimated Date that Opportunity will be realised |  | Opportunity Confidence |  | Comment
Disposal at a Geological Disposal Facility |  | Disposal at LLWR |  |  |  | 100.0 |  |  | 2026 |  | Medium |  | Based on preliminary characterisation data, however future arisings from defuelling and decommissioning will be added to tanks.
0 |  | 0 | [6 empty] | 0 |  | 0 |  | 0
0 |  | 0 | [6 empty] | 0 |  | 0 |  | 0
RADIOACTIVITY
Source: |  |  | Contaminated sludge. Contamination by activation products will be the main source of activity.
Uncertainty: |  |  | The values quoted are indicative of the activities that may be expected. The values quoted were based on theoretical assessments. The activities indicate a maximum total specific activity based upon operating experience and assume significant oxide spalling.
Definition of total alpha and total beta/gamma: |  |  | Where totals are shown on the table of radionuclide activities they are the sums of the listed alpha or beta/gamma emitting radionuclides plus 'other alpha' or 'other beta/gamma'.
Measurement of radioactivities: |  |  | Theoretical estimates. Stock activities of Mn54, Co60, Cs134, Cs137, Eu154, Eu155, Am241 are derived from tank sampling.
Other information: |  |  | Other beta/gamma nuclides of arisings and stocks (in TBq/m³) include; S35 (2E-4, 7E-10); Ca45 (6E-4, 2E-7); Cr51 (1E+1, 8E-14); Co58 (5E-1, 2E-7) Sr89 (1E-8, 0E+0); Y91 (1E-7, 2E-15); Zr95 (4E-5, 4E-12); Nb95 (1E-4, 4E-16); Ru103 (1E-7, 0E+0), Ta182 (2E-1, 8E-6); Fe59 (2E-2, 1E-11) and Sb124 (6E-3, 3E-10).

## Radionuclide
WASTE STREAM |  |  |  | 3N02 |  |  |  |  | Sludge
|  | Mean radioactivity, TBq/m³ | [10 empty] | Mean radioactivity, TBq/m³
| Nuclide | Waste at |  | Bands and Code |  |  | Future Arisings |  | Bands and Code |  |  |  | Waste at |  | Bands and Code |  |  | Future Arisings |  | Bands and Code
|  |  | 2022-04-01 | [8 empty] | Nuclide | 2022-04-01
| H 3 |  | 5.52E-04 | c | c | 1 |  | 5.52E-04 | c | c | 1 | Gd 153 |  |  | 0 | 0 | 0 |  |  | 0 | 0 | 0
| Be 10 |  |  | 0 | 0 | 0 |  |  | 0 | 0 | 0 | Ho 163 |  |  | 0 | 0 | 0 |  |  | 0 | 0 | 0
| C 14 |  | 3.34E-05 | c | c | 1 |  | 3.34E-05 | c | c | 1 | Ho 166m |  |  | 0 | 0 | 0 |  |  | 0 | 0 | 0
| Na 22 |  |  | 0 | 0 | 0 |  |  | 0 | 0 | 0 | Tm 170 |  |  | 0 | 0 | 0 |  |  | 0 | 0 | 0
| Al 26 |  |  | 0 | 0 | 0 |  |  | 0 | 0 | 0 | Tm 171 |  |  | 0 | 0 | 0 |  |  | 0 | 0 | 0
| Cl 36 |  | 1.90E-05 | c | c | 1 |  | 1.90E-05 | c | c | 1 | Lu 174 |  |  | 0 | 0 | 0 |  |  | 0 | 0 | 0
| Ar 39 |  |  | 0 | 0 | 0 |  |  | 0 | 0 | 0 | Lu 176 |  |  | 0 | 0 | 0 |  |  | 0 | 0 | 0
| Ar 42 |  |  | 0 | 0 | 0 |  |  | 0 | 0 | 0 | Hf 178n |  |  | 0 | 0 | 0 |  |  | 0 | 0 | 0
| K 40 |  |  | 0 | 0 | 0 |  |  | 0 | 0 | 0 | Hf 182 |  |  | 0 | 0 | 0 |  |  | 0 | 0 | 0
| Ca 41 |  |  | 0 | 0 | 0 |  |  | 0 | 0 | 0 | Pt 193 |  |  | 0 | 0 | 0 |  |  | 0 | 0 | 0
| Mn 53 |  |  | 0 | 0 | 0 |  |  | 0 | 0 | 0 | Tl 204 |  |  | 0 | 0 | 0 |  |  | 0 | 0 | 0
| Mn 54 |  | 3.95E-04 | c | c | 1 |  | 3.95E-04 | c | c | 1 | Pb 205 |  |  | 0 | 0 | 0 |  |  | 0 | 0 | 0
| Fe 55 |  | 6.47E-03 | c | c | 1 |  | 6.47E-03 | c | c | 1 | Pb 210 |  |  | 0 | 0 | 0 |  |  | 0 | 0 | 0
| Co 60 |  | 1.6E-03 | c | c | 1 |  | 1.6E-03 | c | c | 1 | Bi 208 |  |  | 0 | 0 | 0 |  |  | 0 | 0 | 0
| Ni 59 |  |  | 0 | 0 | 0 |  |  | 0 | 0 | 0 | Bi 210m |  |  | 0 | 0 | 0 |  |  | 0 | 0 | 0
| Ni 63 |  | 5.20E-04 | c | c | 1 |  | 5.20E-04 | c | c | 1 | Po 210 |  |  | 0 | 0 | 0 |  |  | 0 | 0 | 0
| Zn 65 |  |  | 0 | 0 | 0 |  |  | 0 | 0 | 0 | Ra 223 |  |  | 0 | 0 | 0 |  |  | 0 | 0 | 0
| Se 79 |  |  | 0 | 0 | 0 |  |  | 0 | 0 | 0 | Ra 225 |  |  | 0 | 0 | 0 |  |  | 0 | 0 | 0
| Kr 81 |  |  | 0 | 0 | 0 |  |  | 0 | 0 | 0 | Ra 226 |  |  | 0 | 0 | 0 |  |  | 0 | 0 | 0
| Kr 85 |  |  | 0 | 0 | 0 |  |  | 0 | 0 | 0 | Ra 228 |  |  | 0 | 0 | 0 |  |  | 0 | 0 | 0
| Rb 87 |  |  | 0 | 0 | 0 |  |  | 0 | 0 | 0 | Ac 227 |  |  | 0 | 0 | 0 |  |  | 0 | 0 | 0
| Sr 90 |  | 1.44E-05 | c | c | 1 |  | 1.44E-05 | c | c | 1 | Th 227 |  |  | 0 | 0 | 0 |  |  | 0 | 0 | 0
| Zr 93 |  |  | 0 | 0 | 0 |  |  | 0 | 0 | 0 | Th 228 |  |  | 0 | 0 | 0 |  |  | 0 | 0 | 0
| Nb 91 |  |  | 0 | 0 | 0 |  |  | 0 | 0 | 0 | Th 229 |  |  | 0 | 0 | 0 |  |  | 0 | 0 | 0
| Nb 92 |  |  | 0 | 0 | 0 |  |  | 0 | 0 | 0 | Th 230 |  |  | 0 | 0 | 0 |  |  | 0 | 0 | 0
| Nb 93m |  |  | 0 | 0 | 0 |  |  | 0 | 0 | 0 | Th 232 |  |  | 0 | 0 | 0 |  |  | 0 | 0 | 0
| Nb 94 |  |  | 0 | 0 | 0 |  |  | 0 | 0 | 0 | Th 234 |  |  | 0 | 0 | 0 |  |  | 0 | 0 | 0
| Mo 93 |  |  | 0 | 0 | 0 |  |  | 0 | 0 | 0 | Pa 231 |  |  | 0 | 0 | 0 |  |  | 0 | 0 | 0
| Tc 97 |  |  | 0 | 0 | 0 |  |  | 0 | 0 | 0 | Pa 233 |  |  | 0 | 0 | 0 |  |  | 0 | 0 | 0
| Tc 99 |  |  | 0 | 0 | 0 |  |  | 0 | 0 | 0 | U 232 |  |  | 0 | 0 | 0 |  |  | 0 | 0 | 0
| Ru 106 |  |  | 0 | 0 | 0 |  |  | 0 | 0 | 0 | U 233 |  |  | 0 | 0 | 0 |  |  | 0 | 0 | 0
| Pd 107 |  |  | 0 | 0 | 0 |  |  | 0 | 0 | 0 | U 234 |  |  | 0 | 0 | 0 |  |  | 0 | 0 | 0
| Ag 108m |  | 7.02E-07 | c | c | 1 |  | 7.02E-07 | c | c | 1 | U 235 |  |  | 0 | 0 | 0 |  |  | 0 | 0 | 0
| Ag 110m |  | 5.29E-06 | c | c | 1 |  | 5.29E-06 | c | c | 1 | U 236 |  |  | 0 | 0 | 0 |  |  | 0 | 0 | 0
| Cd 109 |  |  | 0 | 0 | 0 |  |  | 0 | 0 | 0 | U 238 |  |  | 0 | 0 | 0 |  |  | 0 | 0 | 0
| Cd 113m |  |  | 0 | 0 | 0 |  |  | 0 | 0 | 0 | Np 237 |  |  | 0 | 0 | 0 |  |  | 0 | 0 | 0
| Sn 119m |  |  | 0 | 0 | 0 |  |  | 0 | 0 | 0 | Pu 236 |  |  | 0 | 0 | 0 |  |  | 0 | 0 | 0
| Sn 121m |  |  | 0 | 0 | 0 |  |  | 0 | 0 | 0 | Pu 238 |  | 5.87E-05 | c | c | 1 |  | 5.87E-05 | c | c | 1
| Sn 123 |  |  | 0 | 0 | 0 |  |  | 0 | 0 | 0 | Pu 239 |  | 1.07E-04 | c | c | 1 |  | 1.07E-04 | c | c | 1
| Sn 126 |  |  | 0 | 0 | 0 |  |  | 0 | 0 | 0 | Pu 240 |  | 1.07E-04 | c | c | 1 |  | 1.07E-04 | c | c | 1
| Sb 125 |  |  | 0 | 0 | 0 |  |  | 0 | 0 | 0 | Pu 241 |  | 2.23E-03 | c | c | 1 |  | 2.23E-03 | c | c | 1
| Sb 126 |  |  | 0 | 0 | 0 |  |  | 0 | 0 | 0 | Pu 242 |  |  | 0 | 0 | 0 |  |  | 0 | 0 | 0
| Te 125m |  |  | 0 | 0 | 0 |  |  | 0 | 0 | 0 | Am 241 |  | 2.15E-04 | c | c | 1 |  | 2.15E-04 | c | c | 1
| Te 127m |  |  | 0 | 0 | 0 |  |  | 0 | 0 | 0 | Am 242m |  |  | 0 | 0 | 0 |  |  | 0 | 0 | 0
| I 129 |  |  | 0 | 0 | 0 |  |  | 0 | 0 | 0 | Am 243 |  |  | 0 | 0 | 0 |  |  | 0 | 0 | 0
| Cs 134 |  | 8.63E-06 | c | c | 1 |  | 8.63E-06 | c | c | 1 | Cm 242 |  | 2.99E-07 | c | c | 1 |  | 2.99E-07 | c | c | 1
| Cs 135 |  |  | 0 | 0 | 0 |  |  | 0 | 0 | 0 | Cm 243 |  | 5.87E-06 | c | c | 1 |  | 5.87E-06 | c | c | 1
| Cs 137 |  | 1.55E-03 | c | c | 1 |  | 1.55E-03 | c | c | 1 | Cm 244 |  | 5.87E-06 | c | c | 1 |  | 5.87E-06 | c | c | 1
| Ba 133 |  |  | 0 | 0 | 0 |  |  | 0 | 0 | 0 | Cm 245 |  |  | 0 | 0 | 0 |  |  | 0 | 0 | 0
| La 137 |  |  | 0 | 0 | 0 |  |  | 0 | 0 | 0 | Cm 246 |  |  | 0 | 0 | 0 |  |  | 0 | 0 | 0
| La 138 |  |  | 0 | 0 | 0 |  |  | 0 | 0 | 0 | Cm 248 |  |  | 0 | 0 | 0 |  |  | 0 | 0 | 0
| Ce 144 |  |  | 0 | 0 | 0 |  |  | 0 | 0 | 0 | Cf 249 |  |  | 0 | 0 | 0 |  |  | 0 | 0 | 0
| Pm 145 |  |  | 0 | 0 | 0 |  |  | 0 | 0 | 0 | Cf 250 |  |  | 0 | 0 | 0 |  |  | 0 | 0 | 0
| Pm 147 |  | 1.44E-05 | c | c | 1 |  | 1.44E-05 | c | c | 1 | Cf 251 |  |  | 0 | 0 | 0 |  |  | 0 | 0 | 0
| Sm 147 |  |  | 0 | 0 | 0 |  |  | 0 | 0 | 0 | Cf 252 |  |  | 0 | 0 | 0 |  |  | 0 | 0 | 0
| Sm 151 |  |  | 0 | 0 | 0 |  |  | 0 | 0 | 0 | Other a |  |  | 0 | 0 | 0 |  |  | 0 | 0 | 0
| Eu 152 |  |  | 0 | 0 | 0 |  |  | 0 | 0 | 0 | Other b/g |  | 1.00E-05 | c | c | 1 |  | 1.00E-05 | c | c | 1
| Eu 154 |  | 1.6E-05 | c | c | 1 |  | 1.6E-05 | c | c | 1 | Total a |  | 5E-04 | c | c | 1 |  | 5E-04 | C | C | 1
| Eu 155 |  | 3.22E-06 | c | c | 1 |  | 3.22E-06 | c | c | 1 | Total b/g |  | 1.35E-02 | c | c | 1 |  | 1.35E-02 | c | c | 1
| Bands (Upper and Lower) | [10 empty] | Code
| A a factor of 1.5 | [10 empty] | 1 Measured activity
| B a factor of 3 | [10 empty] | 2 Derived activity (best estimate)
| C a factor of 10 | [10 empty] | 3 Derived activity (upper limit)
| D a factor of 100 | [10 empty] | 4 Not present
| E a factor of 1000 | [10 empty] | 5 Present but not significant
6 Likely to be present but not assessed
| Note: Bands quantify uncertainty in | [10 empty] | 7 Present in significant quantities but not determined
| the mean radioactivity. | [10 empty] | 8 Not expected to be present in significant quantity