## DataSheet
WASTE STREAM |  |  | 3N114 |  | Care & Maintenance Preparations: Secondary Waste LLW
SITE |  |  | Hinkley Point B
SITE OWNER |  |  | EDFE NGL
WASTE CUSTODIAN |  |  | EDFE NGL
WASTE TYPE |  |  | LLW |  |  | 0
Is the waste suject to Scottish Policy: |  |  | No
WASTE VOLUMES
Reported
Stocks: |  |  | At 1.4.2022………………………...….. |  |  |  | 0 |  | m³
Future arisings - |  |  | 1.4.2022 - 31.3.2036……..…. |  |  |  | 0 |  | m³
|  |  | 1.4.2036 - 31.3.2037………. |  |  |  | 22.0 |  | m³
|  |  | 1.4.2037 - 31.3.2108………. |  |  |  | 77.0 |  | m³
|  |  | 1.4.2108 - 31.3.2109………. |  |  |  | 0.3 |  | m³
|  |  | 1.4. - 31.3.………. |  |  |  | 0 |  | m³
|  |  | 1.4. - 31.3.………. |  |  |  | 0 |  | m³
|  |  | 1.4. - 31.3.………. |  |  |  | 0 |  | m³
|  |  | 1.4. - 31.3.………. |  |  |  | 0 |  | m³
|  |  | 1.4. - 31.3.………. |  |  |  | 0 |  | m³
|  |  | 1.4. - 31.3.………. |  |  |  | 0 |  | m³
|  |  | 1.4. - 31.3.………. |  |  |  | 0 |  | m³
|  |  | 1.4. - 31.3.………. |  |  |  | 0 |  | m³
|  |  | 1.4. - 31.3.………. |  |  |  | 0 |  | m³
|  |  | 1.4. - 31.3.………. |  |  |  | 0 |  | m³
|  |  | 1.4. - 31.3.………. |  |  |  | 0 |  | m³
|  |  | 1.4. - 31.3.………. |  |  |  | 0 |  | m³
|  |  | 1.4. - 31.3.………. |  |  |  | 0 |  | m³
|  |  | 1.4. - 31.3.………. |  |  |  | 0 |  | m³
|  |  | 1.4. - 31.3.………. |  |  |  | 0 |  | m³
|  |  | 1.4. - 31.3.………. |  |  |  | 0 |  | m³
|  |  | 1.4. - 31.3.………. |  |  |  | 0 |  | m³
|  |  | 1.4. - 31.3.………. |  |  |  | 0 |  | m³
|  |  | 1.4. - 31.3.………. |  |  |  | 0 |  | m³
|  |  | 1.4. - 31.3.………. |  |  |  | 0 |  | m³
|  |  | 1.4. - 31.3.………. |  |  |  | 0 |  | m³
|  |  | 1.4. - 31.3.………. |  |  |  | 0 |  | m³
|  |  | 1.4. - 31.3.………. |  |  |  | 0 |  | m³
|  |  | 1.4. - 31.3.………. |  |  |  | 0 |  | m³
|  |  | 1.4. - 31.3.………. |  |  |  | 0 |  | m³
|  |  | 1.4. - 31.3.………. |  |  |  | 0 |  | m³
|  |  | 1.4. - 31.3.………. |  |  |  | 0 |  | m³
|  |  | 1.4. - 31.3.………. |  |  |  | 0 |  | m³
|  |  | 1.4. - 31.3.………. |  |  |  | 0 |  | m³
|  |  | 1.4. - 31.3.………. |  |  |  | 0 |  | m³
|  |  | 1.4. - 31.3.………. |  |  |  | 0 |  | m³
|  |  | 1.4. - 31.3.………. |  |  |  | 0 |  | m³
|  |  | 1.4. - 31.3.………. |  |  |  | 0 |  | m³
|  |  | 1.4. - 31.3.………. |  |  |  | 0 |  | m³
|  |  | 1.4. - 31.3.………. |  |  |  | 0 |  | m³
|  |  | 1.4. - 31.3.………. |  |  |  | 0 |  | m³
|  |  | 1.4. - 31.3.………. |  |  |  | 0 |  | m³
|  |  | 1.4. - 31.3.………. |  |  |  | 0 |  | m³
|  |  | 1.4. - 31.3.………. |  |  |  | 0 |  | m³
|  |  | 1.4. - 31.3.………. |  |  |  | 0 |  | m³
|  |  | 1.4. - 31.3.………. |  |  |  | 0 |  | m³
|  |  | 1.4. - 31.3.………. |  |  |  | 0 |  | m³
|  |  | 1.4. - 31.3.………. |  |  |  | 0 |  | m³
|  |  | 1.4. - 31.3.………. |  |  |  | 0 |  | m³
|  |  | 1.4. - 31.3.………. |  |  |  | 0 |  | m³
|  |  | 1.4. - 31.3.………. |  |  |  | 0 |  | m³
|  |  | 1.4. - 31.3.………. |  |  |  | 0 |  | m³
|  |  | 1.4. - 31.3.………. |  |  |  | 0 |  | m³
|  |  | 1.4. - 31.3.………. |  |  |  | 0 |  | m³
|  |  | 1.4. - 31.3.………. |  |  |  | 0 |  | m³
|  |  | 1.4. - 31.3.………. |  |  |  | 0 |  | m³
|  |  | 1.4. - 31.3.………. |  |  |  | 0 |  | m³
|  |  | 1.4. - 31.3.………. |  |  |  | 0 |  | m³
|  |  | 1.4. - 31.3.………. |  |  |  | 0 |  | m³
|  |  | 1.4. - 31.3.………. |  |  |  | 0 |  | m³
|  |  | 1.4. - 31.3.………. |  |  |  | 0 |  | m³
|  |  | 1.4. - 31.3.………. |  |  |  | 0 |  | m³
|  |  | 1.4. - 31.3.………. |  |  |  | 0 |  | m³
|  |  | 1.4. - 31.3.………. |  |  |  | 0 |  | m³
|  |  | 1.4. - 31.3.………. |  |  |  | 0 |  | m³
|  |  | 1.4. - 31.3.………. |  |  |  | 0 |  | m³
|  |  | 1.4. - 31.3.………. |  |  |  | 0 |  | m³
|  |  | 1.4. - 31.3.………. |  |  |  | 0 |  | m³
|  |  | 1.4. - 31.3.………. |  |  |  | 0 |  | m³
|  |  | 1.4. - 31.3.………. |  |  |  | 0 |  | m³
|  |  | 1.4. - 31.3.………. |  |  |  | 0 |  | m³
|  |  | 1.4. - 31.3.………. |  |  |  | 0 |  | m³
|  |  | 1.4. - 31.3.………. |  |  |  | 0 |  | m³
|  |  | 1.4. - 31.3.………. |  |  |  | 0 |  | m³
|  |  | 1.4. - 31.3.………. |  |  |  | 0 |  | m³
|  |  | 1.4. - 31.3.………. |  |  |  | 0 |  | m³
|  |  | 1.4. - 31.3.………. |  |  |  | 0 |  | m³
|  |  | 1.4. - 31.3.………. |  |  |  | 0 |  | m³
|  |  | 1.4. - 31.3.………. |  |  |  | 0 |  | m³
|  |  | 1.4. - 31.3.………. |  |  |  | 0 |  | m³
|  |  | 1.4. - 31.3.………. |  |  |  | 0 |  | m³
|  |  | 1.4. - 31.3.………. |  |  |  | 0 |  | m³
|  |  | 1.4. - 31.3.………. |  |  |  | 0 |  | m³
|  |  | 1.4. - 31.3.………. |  |  |  | 0 |  | m³
|  |  | 1.4. - 31.3.………. |  |  |  | 0 |  | m³
|  |  | 1.4. - 31.3.………. |  |  |  | 0 |  | m³
|  |  | 1.4. - 31.3.………. |  |  |  | 0 |  | m³
|  |  | 1.4. - 31.3.………. |  |  |  | 0 |  | m³
|  |  | 1.4. - 31.3.………. |  |  |  | 0 |  | m³
|  |  | 1.4. - 31.3.………. |  |  |  | 0 |  | m³
|  |  | 1.4. - 31.3.………. |  |  |  | 0 |  | m³
|  |  | 1.4. - 31.3.………. |  |  |  | 0 |  | m³
|  |  | 1.4. - 31.3.………. |  |  |  | 0 |  | m³
|  |  | 1.4. - 31.3.………. |  |  |  | 0 |  | m³
|  |  | 1.4. - 31.3.………. |  |  |  | 0 |  | m³
|  |  | 1.4. - 31.3.………. |  |  |  | 0 |  | m³
Total future arisings: | [6 empty] | 99.3 |  | m³
Total waste volume: | [6 empty] | 99.3 |  | m³
Comment on volumes: |  |  | Waste volumes will be variable depending on station operating conditions.
Uncertainty factors on volumes: |  |  | Stock (upper): |  |  | x |  | Arisings (upper): |  | x | 1.25
|  |  | Stock (lower): |  |  | x |  | Arisings (lower): |  | x | 0.75
WASTE SOURCE |  |  | Miscellaneous LLW materials arising during C&M period.
PHYSICAL CHARACTERISTICS
General description: |  |  | Miscellaneous LLW materials arising during Care & Maintenance period. May include a mixture of metals, organic materials and non organic materials.
Physical components: |  | (%vol) | The stream is expected to largely contain secondary waste, with a small amount of metal.
Sealed sources: |  |  | The waste does not contain sealed sources.
Bulk density (t/m³): |  |  | ~ | 1
Comment on density: |  |  | Density is expected to lie between 0.5 and 1.5 t/m³.
CHEMICAL COMPOSITION
General description and components (%wt): |  |  | The stream is expected to largely contain secondary waste, with a small amount of metal.
Chemical state: |  |  | -
Chemical form of radionuclides: |  | H-3: | Contamination from tritiated water.
| C-14: |  | There may be some surface contamination as graphite.
| Cl-36: |  | Not determined.
| Se-79: | Selenium-79 | Selenium not expected to be significant.
| Tc-99: | Selenium-79 | Not determined.
| I-129: |  | Not determined.
| Ra: |  | Radium content is insignificant.
| Th: |  | Thorium content is Insignificant.
| U: |  | Not determined.
Np: |  |  | The neptunium content is insignificant.
Pu: |  |  | Not determined.
Metals and alloys (%wt): |  |  | Small metal waste items may be present.
[8 empty] | (%wt) | Type(s) / Grades(s) with proportions |  |  |  |  | % of total C14 activity
|  |  | Stainless steel…………………………………. |  |  |  |  | NE | 0
|  |  | Other ferrous metals………………………...… |  |  |  |  | NE | 0
|  |  | Iron………………………...………………………………. |  |  |  |  | NE | 0
|  |  | Aluminium…………………………...………… |  |  |  |  | NE | 0
|  |  | Beryllium…………………….……………….. |  |  |  |  | NE | 0
|  |  | Cobalt……………………..……………………. |  |  |  |  | NE | 0
|  |  | Copper…………………………….……………….. |  |  |  |  | NE | 0
|  |  | Lead……………………………...……………… |  |  |  |  | NE | 0
|  |  | Magnox/Magnesium…………………………... |  |  |  |  | NE | 0
|  |  | Nickel………………………………………..... |  |  |  |  | NE | 0
|  |  | Titanium…………………………………..……. |  |  |  |  | NE | 0
|  |  | Uranium………………………………...………. |  |  |  |  | NE | 0
|  |  | Zinc………………………………...…… |  |  |  |  | NE | 0
|  |  | Zircaloy/Zirconium……………...…….………. |  |  |  |  | NE | 0
|  |  | Other metals…………………….…………. |  |  |  |  | NE | Breakdown of metals not assessed.
Organics (%wt): |  |  | This stream is expected to largely contain organic secondary wastes but not estimated.
[8 empty] | (%wt) | Type(s) and comment |  |  |  |  | % of total C14 activity
|  |  | Total cellulosics…………..………… |  |  |  |  | P | 0
|  |  | Paper, cotton………..…………… |  |  |  |  | P | 0
|  |  | Wood…………..………………… |  |  |  |  | P | 0
|  |  | Halogenated plastics…………..…… |  |  |  |  | P | 0
|  |  | Total non-halogenated plastics……………… |  |  |  |  | P | 0
|  |  | Condensation polymers…………………...….. |  |  |  |  | P | 0
|  |  | Others…………..……………...…… |  |  |  |  | P | 0
|  |  | Organic ion exchange materials…..……. |  |  |  |  | NE | 0
|  |  | Total rubber…………..……..…………… |  |  |  |  | P | 0
|  |  | Halogenated rubber…………………..…..…… |  |  |  |  | P | 0
|  |  | Non-halogenated rubber…………………....… |  |  |  |  | P | 0
|  |  | Hydrocarbons…………………………..... |  |  |  |  | NE | 0
|  |  | Oil or grease……..………………….….… | [5 empty] | 0
|  |  | Fuel….………………….....…………... | [5 empty] | 0
|  |  | Asphalt/Tarmac (cont.coal tar)….… | [5 empty] | 0
|  |  | Asphalt/Tarmac (no coal tar)……...… | [5 empty] | 0
|  |  | Bitumen………………………………… | [5 empty] | 0
|  |  | Others………………………………………. | [5 empty] | 0
|  |  | Other organics…………..……………………..… |  |  |  |  | NE | 0
Other materials (%wt): |  |  | -
[8 empty] | (%wt) | Type(s) and comment |  |  |  |  | % of total C14 activity
|  |  | Inorganic ion exchange materials…...… |  |  |  |  | NE | 0
|  |  | Inorganic sludges and flocs…………….… |  |  |  |  | NE | 0
|  |  | Soil……………..……………………....………… |  |  |  |  | NE | 0
|  |  | Brick/Stone/Rubble………………......…………..………… |  |  |  |  | NE | 0
|  |  | Cementitious material……………………….…. |  |  |  |  | NE | 0
|  |  | Sand……………………………………….. |  |  |  |  | NE | 0
|  |  | Glass/Ceramics………….…………..………… |  |  |  |  | NE | 0
|  |  | Graphite………..…………………………..……… |  |  |  |  | NE | 0
|  |  | Desiccants/Catalysts…………………… |  |  |  |  | NE | 0
|  |  | Asbestos…………..……………………...… |  |  |  |  | NE | 0
|  |  | Non/low friable……..……………………………… | [5 empty] | 0
|  |  | Moderately friable……..……………………………… | [5 empty] | 0
|  |  | Highly friable……..…………………………… | [5 empty] | 0
|  |  | Free aqueous liquids…………..………… |  |  |  |  | NE | 0
|  |  | Free non-aqueous liquids…………….………..………… |  |  |  |  | NE | 0
|  |  | Powder/Ash…………..…………………...…… |  |  |  |  | NE | 0
Inorganic anions (%wt): |  |  | None expected.
[8 empty] | (%wt) | Type(s) and comment
|  |  | Fluoride……..………………………………….. |  |  |  |  | NE | 0
|  |  | Chloride…………..…………………………….. |  |  |  |  | NE | 0
|  |  | Iodide…..………………………………...…. |  |  |  |  | NE | 0
|  |  | Cyanide…….…………………………………..… |  |  |  |  | NE | 0
|  |  | Carbonate………..…………………………...… |  |  |  |  | NE | 0
|  |  | Nitrate…………..…………………………...…. |  |  |  |  | NE | 0
|  |  | Nitrite…………..……………………………….... |  |  |  |  | NE | 0
|  |  | Phosphate……..…………………………...…. |  |  |  |  | NE | 0
|  |  | Sulphate………..…………………………….…. |  |  |  |  | NE | 0
|  |  | Sulphide………..……………………………...…. |  |  |  |  | NE | 0
Materials of interest for waste acceptance criteria: |  |  | -
[8 empty] | (%wt) | Type(s) and comment
|  |  | Combustible metals…………………………. |  |  |  |  | 0 | 0
|  |  | Low flash point liquids……………………...… |  |  |  |  | NE | 0
|  |  | Explosive materials………………………….. |  |  |  |  | 0 | 0
|  |  | Phosphorus…………..………………………… |  |  |  |  | NE | 0
|  |  | Hydrides………………………………….……… |  |  |  |  | 0 | 0
|  |  | Biological etc. materials……………………….. |  |  |  |  | NE | 0
|  |  | Biodegradable materials…………...…………. |  |  |  |  | NE | 0
|  |  | Putrescible wastes………..…………… |  |  |  |  | 0 | 0
|  |  | Non-putrescible wastes………..…………… |  |  |  |  | 0 | 0
|  |  | Corrosive materials…………………………. |  |  |  |  | NE | 0
|  |  | Pyrophoric materials………………………….. |  |  |  |  | 0 | 0
|  |  | Generating toxic gases……………………….. |  |  |  |  | 0 | 0
|  |  | Reacting with water…………………………...… |  |  |  |  | NE | 0
|  |  | Higher activity particles…………………………………. |  |  |  |  | NE | Not expected
|  |  | Soluble solids as bulk chemical compounds……………………..………………….… |  |  |  |  | 0 | 0
Hazardous substances / non hazardous pollutants: |  |  | -
[8 empty] | (%wt) | Type(s) and comment
|  |  | Acrylamide…………………………… |  |  |  |  | NE | 0
|  |  | Benzene………………..……………… |  |  |  |  | NE | 0
|  |  | Chlorinated solvents………..……………. |  |  |  |  | TR | 0
|  |  | Formaldehyde…………………………. |  |  |  |  | NE | 0
|  |  | Organometallics…………………………. |  |  |  |  | NE | 0
|  |  | Phenol……………………………………….... |  |  |  |  | NE | 0
|  |  | Styrene…..…...…..…..……………………….. |  |  |  |  | NE | 0
|  |  | Tri-butyl phosphate……………………….………... |  |  |  |  | NE | 0
|  |  | Other organophosphates……………………….. |  |  |  |  | NE | 0
|  |  | Vinyl chloride………………………………………. |  |  |  |  | NE | 0
|  |  | Arsenic……………………………………….... |  |  |  |  | NE | 0
|  |  | Barium…………………………………..…………. |  |  |  |  | NE | 0
|  |  | Boron…………………….……………………….. |  |  |  |  | NE | 0
|  |  | Boron (in Boral)…………………………………………………. |  |  |  |  | NE | 0
|  |  | Boron (non-Boral)…………………………………………………. |  |  |  |  | NE | 0
|  |  | Cadmium………………………………….……………….. |  |  |  |  | NE | 0
|  |  | Caesium……………………………………..……………. |  |  |  |  | NE | 0
|  |  | Selenium………………………………………….……. |  |  |  |  | NE | 0
|  |  | Chromium………………………..………………………. |  |  |  |  | NE | 0
|  |  | Molybdenum……………………………..…………………. |  |  |  |  | NE | 0
|  |  | Thallium…………………………...………………………. |  |  |  |  | NE | 0
|  |  | Tin………………………………...……………………… |  |  |  |  | NE | 0
|  |  | Vanadium…………………………………...…………………. |  |  |  |  | NE | 0
|  |  | Mercury compounds…………………...……………………. |  |  |  |  | NE | 0
|  |  | Others…………………………………………..…… |  |  |  |  | NE | 0
Electronic & Electrical Equipment (EEE)
|  |  | EEE Type 1……………………….……………. |  |  |  |  | NE | 0
|  |  | EEE Type 2…………………………………...……. |  |  |  |  | NE | 0
|  |  | EEE Type 3………………………………...……. |  |  |  |  | NE | 0
|  |  | EEE Type 4………………………………….……. |  |  |  |  | NE | 0
|  |  | EEE Type 5…………………………………..……. |  |  |  |  | NE | 0
Complexing agents (%wt): |  |  | Not yet determined
[8 empty] | (%wt) | Type(s) and comment
|  |  | EDTA…………………….…………………….. |  |  |  |  | NE | 0
|  |  | DPTA…….…...………………………………………. |  |  |  |  | NE | 0
|  |  | NTA……………...…………………………………… |  |  |  |  | NE | 0
|  |  | Polycarboxylic acids………………………………… |  |  |  |  | NE | 0
|  |  | Other organic complexants…………………………..… |  |  |  |  | NE | 0
|  |  | Total complexing agents………………………...… |  |  |  |  | NE
Potential for the waste to contain discrete items: |  |  | No.
TREATMENT, PACKAGING AND DISPOSAL
Planned on-site / off-site treatment(s): |  |  | Treatment | [7 empty] | On-site / Off-site |  | Stream volume %
|  |  | Low force compaction | [7 empty] | 0
|  |  | Supercompaction (HFC) | [7 empty] | Off-site |  | ~10.0
|  |  | Incineration | [7 empty] | Off-site |  | ~70.0
|  |  | Solidification | [7 empty] | 0
|  |  | Decontamination | [7 empty] | 0
|  |  | Metal treatment | [7 empty] | Off-site |  | ~10.0
|  |  | Size reduction | [7 empty] | 0
|  |  | Decay storage | [7 empty] | 0
|  |  | Recycling / reuse | [7 empty] | 0
|  |  | Other / various | [7 empty] | 0
|  |  | None | [7 empty] | 0 |  | ~10.0
Comments on planned treatments : |  |  | Material breakdown is not presently assessed but future arisings are expected to be similar to routine operational low level waste arisings. In line with the waste hierarchy, wastes will be treated preferentially by incineration, metal decontamination/melting, supercompaction, optimal packaging in HHISOs or immobilisation by encapsulation where necessary, prior to ultimate disposal at the LLW Repository. These treatments will be carried out off-site under contract with companies such as LLWR Ltd, Cycliffe, Tradebe Inutec. The percentages are based on the history of consignments across the fleet of EDF Energy Nuclear Generation stations.
Disposal Routes: |  |  | Disposal Route | [7 empty] | Stream volume % |  | Disposal density t/m3
|  |  | Expected to be consigned to the LLW Repository | [7 empty] | 20.0
Expected to be consigned to a Landfill Facility
Expected to be consigned to an On-Site Disposal Facility
|  |  | Expected to be consigned to an Incineration Facility | [7 empty] | 70.0
|  |  | Expected to be consigned to a Metal Treatment Facility | [7 empty] | 10.0
Expected to be consigned as Out of Scope
Expected to be recycled / reused
Disposal route not known
Classification codes for waste expected to be consigned to a landfill facility: |  |  |  |  | -
Upcoming (2022/23-2024/25) Waste Routing (if expected to change from above):
| Disposal Route | [7 empty] | Stream volume %
[9 empty] | 2022/23 |  | 2023/24 |  | 2024/25
Expected to be consigned to the LLW Repository
Expected to be consigned to a Landfill Facility
Expected to be consigned to an On-Site Disposal Facility
Expected to be consigned to an Incineration Facility
Expected to be consigned to a Metal Treatment Facility
Expected to be consigned as Out of Scope
Expected to be recycled / reused
Disposal route not known
Opportunities for alternative disposal routing: | [5 empty] | -
Baseline Management Route |  | Opportunity Management Route |  |  |  | Stream volume (%) |  | Estimated Date that Opportunity will be realised |  | Opportunity Confidence |  | Comment
- |  | - |  |  |  | - |  | - |  | - |  | -
0 |  | 0 | [5 empty] | 0 |  | 0 |  | 0
0 |  | 0 | [5 empty] | 0 |  | 0 |  | 0
Waste Packaging for Disposal:
|  |  | Container | [5 empty] | Stream volume % |  | Waste loading (m³) |  | Number of packages
1/3 Height IP-2 ISO
2/3 Height IP-2 ISO
1/2 Height WAMAC IP-2 ISO
|  |  | 1/2 Height IP-2 Disposal/Re-usable ISO | [5 empty] | 20.0 |  | ~16.6 |  | 2
2m box (no shielding)
4m box (no shielding)
Other
Other information: |  |  | Waste loading is representative of the raw waste following further planned treatments. Supercompaction assumed to reduce volume to 20% of original. Solidification assumed to increase volume to 300% of original. No treatment results in the same volume.. The residual LLW from metal decontamination is assumed to be captured within the data provided by LLWR in wastestream 6H02 - LLW (Minor Users).
Waste Planned for Disposal at the LLW Repository:
Container voidage: |  |  | -
Waste Characterisation Form (WCH): |  |  | It is not yet determined if the waste meets LLWR's Waste Acceptance Criteria (WAC).
Waste consigned for disposal to LLWR in the year of generation: |  |  | Yes.
Non-Containerised Waste for In-Vault Grouting: | [5 empty] | (Not applicable to this waste stream)
Stream volume (%): |  |  | -
Waste stream variation: |  |  | -
Bounding cuboidal volume (m³): |  |  | -
Inaccessible voidage: |  |  | -
Other information: |  |  | -
RADIOACTIVITY
Source: |  |  | Contamination by activation products from the reactor structure.
Uncertainty: |  |  | Only very approximate estimates have been made of the total specific activities.
Definition of total alpha and total beta/gamma: |  |  | Where totals are shown on the table of radionuclide activities they are the sums of the listed alpha or beta/gamma emitting radionuclides plus 'other alpha' or 'other beta/gamma'.
Measurement of radioactivities: |  |  | Activity values based on current operational wastestreams suitably decay corrected.
Other information: |  |  | No nuclides other than those listed are expected to be significant.

## Radionuclide
WASTE STREAM |  |  | 3N114 |  |  |  |  | Care & Maintenance Preparations: Secondary Waste LLW
|  | Mean radioactivity, TBq/m³ | [9 empty] | Mean radioactivity, TBq/m³
| Nuclide | Waste at | Bands and Code |  |  | Future Arisings |  | Bands and Code |  |  |  | Waste at |  | Bands and Code |  |  | Future Arisings |  | Bands and Code
|  | 2022-04-01 | [8 empty] | Nuclide | 2022-04-01
| H 3 |  | 0 | 0 | 0 |  | 9.01E-07 | C | C | 2 | Gd 153 |  |  | 0 | 0 | 0 |  |  | 0 | 0 | 0
| Be 10 |  | 0 | 0 | 0 |  |  | 0 | 0 | 0 | Ho 163 |  |  | 0 | 0 | 0 |  |  | 0 | 0 | 0
| C 14 |  | 0 | 0 | 0 |  | 3.07E-07 | C | C | 2 | Ho 166m |  |  | 0 | 0 | 0 |  |  | 0 | 0 | 0
| Na 22 |  | 0 | 0 | 0 |  |  | 0 | 0 | 4 | Tm 170 |  |  | 0 | 0 | 0 |  |  | 0 | 0 | 0
| Al 26 |  | 0 | 0 | 0 |  |  | 0 | 0 | 4 | Tm 171 |  |  | 0 | 0 | 0 |  |  | 0 | 0 | 0
| Cl 36 |  | 0 | 0 | 0 |  | 3.45E-07 | C | C | 2 | Lu 174 |  |  | 0 | 0 | 0 |  |  | 0 | 0 | 0
| Ar 39 |  | 0 | 0 | 0 |  |  | 0 | 0 | 0 | Lu 176 |  |  | 0 | 0 | 0 |  |  | 0 | 0 | 0
| Ar 42 |  | 0 | 0 | 0 |  |  | 0 | 0 | 0 | Hf 178n |  |  | 0 | 0 | 0 |  |  | 0 | 0 | 0
| K 40 |  | 0 | 0 | 0 |  |  | 0 | 0 | 0 | Hf 182 |  |  | 0 | 0 | 0 |  |  | 0 | 0 | 0
| Ca 41 |  | 0 | 0 | 0 |  |  | 0 | 0 | 0 | Pt 193 |  |  | 0 | 0 | 0 |  |  | 0 | 0 | 0
| Mn 53 |  | 0 | 0 | 0 |  |  | 0 | 0 | 0 | Tl 204 |  |  | 0 | 0 | 0 |  |  | 0 | 0 | 0
| Mn 54 |  | 0 | 0 | 0 |  | 3.15E-15 | C | C | 2 | Pb 205 |  |  | 0 | 0 | 0 |  |  | 0 | 0 | 0
| Fe 55 |  | 0 | 0 | 0 |  | 1.11E-08 | C | C | 2 | Pb 210 |  |  | 0 | 0 | 0 |  |  | 0 | 0 | 0
| Co 60 |  | 0 | 0 | 0 |  | 9.78E-08 | C | C | 2 | Bi 208 |  |  | 0 | 0 | 0 |  |  | 0 | 0 | 0
| Ni 59 |  | 0 | 0 | 0 |  |  | 0 | 0 | 0 | Bi 210m |  |  | 0 | 0 | 0 |  |  | 0 | 0 | 0
| Ni 63 |  | 0 | 0 | 0 |  | 1.08E-06 | C | C | 2 | Po 210 |  |  | 0 | 0 | 0 |  |  | 0 | 0 | 0
| Zn 65 |  | 0 | 0 | 0 |  |  | 0 | 0 | 5 | Ra 223 |  |  | 0 | 0 | 0 |  |  | 0 | 0 | 0
| Se 79 |  | 0 | 0 | 0 |  |  | 0 | 0 | 0 | Ra 225 |  |  | 0 | 0 | 0 |  |  | 0 | 0 | 0
| Kr 81 |  | 0 | 0 | 0 |  |  | 0 | 0 | 0 | Ra 226 |  |  | 0 | 0 | 0 |  |  | 0 | 0 | 0
| Kr 85 |  | 0 | 0 | 0 |  |  | 0 | 0 | 0 | Ra 228 |  |  | 0 | 0 | 0 |  |  | 0 | 0 | 0
| Rb 87 |  | 0 | 0 | 0 |  |  | 0 | 0 | 0 | Ac 227 |  |  | 0 | 0 | 0 |  |  | 0 | 0 | 0
| Sr 90 |  | 0 | 0 | 0 |  | 8.38E-09 | C | C | 2 | Th 227 |  |  | 0 | 0 | 0 |  |  | 0 | 0 | 0
| Zr 93 |  | 0 | 0 | 0 |  |  | 0 | 0 | 0 | Th 228 |  |  | 0 | 0 | 0 |  |  | 0 | 0 | 0
| Nb 91 |  | 0 | 0 | 0 |  |  | 0 | 0 | 0 | Th 229 |  |  | 0 | 0 | 0 |  |  | 0 | 0 | 0
| Nb 92 |  | 0 | 0 | 0 |  |  | 0 | 0 | 0 | Th 230 |  |  | 0 | 0 | 0 |  |  | 0 | 0 | 0
| Nb 93m |  | 0 | 0 | 0 |  |  | 0 | 0 | 0 | Th 232 |  |  | 0 | 0 | 0 |  |  | 0 | 0 | 0
| Nb 94 |  | 0 | 0 | 0 |  | 4.74E-09 | C | C | 2 | Th 234 |  |  | 0 | 0 | 0 |  |  | 0 | 0 | 0
| Mo 93 |  | 0 | 0 | 0 |  |  | 0 | 0 | 0 | Pa 231 |  |  | 0 | 0 | 0 |  |  | 0 | 0 | 0
| Tc 97 |  | 0 | 0 | 0 |  |  | 0 | 0 | 0 | Pa 233 |  |  | 0 | 0 | 0 |  |  | 0 | 0 | 0
| Tc 99 |  | 0 | 0 | 0 |  |  | 0 | 0 | 0 | U 232 |  |  | 0 | 0 | 0 |  |  | 0 | 0 | 0
| Ru 106 |  | 0 | 0 | 0 |  |  | 0 | 0 | 5 | U 233 |  |  | 0 | 0 | 0 |  |  | 0 | 0 | 0
| Pd 107 |  | 0 | 0 | 0 |  |  | 0 | 0 | 0 | U 234 |  |  | 0 | 0 | 0 |  | 1.94E-13 | C | C | 2
| Ag 108m |  | 0 | 0 | 0 |  | 6.84E-09 | C | C | 2 | U 235 |  |  | 0 | 0 | 0 |  | 3.08E-15 | C | C | 2
| Ag 110m |  | 0 | 0 | 0 |  |  | 0 | 0 | 5 | U 236 |  |  | 0 | 0 | 0 |  | 4.96E-14 | C | C | 2
| Cd 109 |  | 0 | 0 | 0 |  |  | 0 | 0 | 0 | U 238 |  |  | 0 | 0 | 0 |  | 5.76E-14 | C | C | 2
| Cd 113m |  | 0 | 0 | 0 |  |  | 0 | 0 | 0 | Np 237 |  |  | 0 | 0 | 0 |  |  | 0 | 0 | 0
| Sn 119m |  | 0 | 0 | 0 |  |  | 0 | 0 | 0 | Pu 236 |  |  | 0 | 0 | 0 |  |  | 0 | 0 | 0
| Sn 121m |  | 0 | 0 | 0 |  |  | 0 | 0 | 0 | Pu 238 |  |  | 0 | 0 | 0 |  | 1.62E-10 | C | C | 2
| Sn 123 |  | 0 | 0 | 0 |  |  | 0 | 0 | 0 | Pu 239 |  |  | 0 | 0 | 0 |  | 1.47E-10 | C | C | 2
| Sn 126 |  | 0 | 0 | 0 |  |  | 0 | 0 | 0 | Pu 240 |  |  | 0 | 0 | 0 |  | 3.49E-10 | C | C | 2
| Sb 125 |  | 0 | 0 | 0 |  | 1.16E-11 | C | C | 2 | Pu 241 |  |  | 0 | 0 | 0 |  | 1.13E-09 | C | C | 2
| Sb 126 |  | 0 | 0 | 0 |  |  | 0 | 0 | 0 | Pu 242 |  |  | 0 | 0 | 0 |  |  | 0 | 0 | 0
| Te 125m |  | 0 | 0 | 0 |  |  | 0 | 0 | 0 | Am 241 |  |  | 0 | 0 | 0 |  | 1.71E-10 | C | C | 2
| Te 127m |  | 0 | 0 | 0 |  |  | 0 | 0 | 0 | Am 242m |  |  | 0 | 0 | 0 |  |  | 0 | 0 | 0
| I 129 |  | 0 | 0 | 0 |  | 4.47E-15 | C | C | 2 | Am 243 |  |  | 0 | 0 | 0 |  |  | 0 | 0 | 0
| Cs 134 |  | 0 | 0 | 0 |  | 1.25E-12 | C | C | 2 | Cm 242 |  |  | 0 | 0 | 0 |  |  | 0 | 0 | 5
| Cs 135 |  | 0 | 0 | 0 |  |  | 0 | 0 | 0 | Cm 243 |  |  | 0 | 0 | 0 |  | 9.32E-13 | C | C | 2
| Cs 137 |  | 0 | 0 | 0 |  | 6.81E-09 | C | C | 2 | Cm 244 |  |  | 0 | 0 | 0 |  | 3.85E-11 | C | C | 2
| Ba 133 |  | 0 | 0 | 0 |  | 5.80E-10 | C | C | 2 | Cm 245 |  |  | 0 | 0 | 0 |  |  | 0 | 0 | 0
| La 137 |  | 0 | 0 | 0 |  |  | 0 | 0 | 0 | Cm 246 |  |  | 0 | 0 | 0 |  |  | 0 | 0 | 0
| La 138 |  | 0 | 0 | 0 |  |  | 0 | 0 | 0 | Cm 248 |  |  | 0 | 0 | 0 |  |  | 0 | 0 | 0
| Ce 144 |  | 0 | 0 | 0 |  |  | 0 | 0 | 5 | Cf 249 |  |  | 0 | 0 | 0 |  |  | 0 | 0 | 0
| Pm 145 |  | 0 | 0 | 0 |  |  | 0 | 0 | 0 | Cf 250 |  |  | 0 | 0 | 0 |  |  | 0 | 0 | 0
| Pm 147 |  | 0 | 0 | 0 |  | 5.97E-12 | C | C | 2 | Cf 251 |  |  | 0 | 0 | 0 |  |  | 0 | 0 | 0
| Sm 147 |  | 0 | 0 | 0 |  |  | 0 | 0 | 0 | Cf 252 |  |  | 0 | 0 | 0 |  |  | 0 | 0 | 0
| Sm 151 |  | 0 | 0 | 0 |  |  | 0 | 0 | 0 | Other a |  |  | 0 | 0 | 0 |  |  | 0 | 0 | 8
| Eu 152 |  | 0 | 0 | 0 |  | 1.74E-09 | C | C | 2 | Other b/g |  |  | 0 | 0 | 0 |  |  | 0 | 0 | 5
| Eu 154 |  | 0 | 0 | 0 |  | 5.97E-10 | C | C | 2 | Total a |  | 0 | 0 | 0 | 0 |  | 8.69E-10 | C | C | 2
| Eu 155 |  | 0 | 0 | 0 |  | 1.21E-10 | C | C | 2 | Total b/g |  | 0 | 0 | 0 | 0 |  | 2.77E-06 | C | C | 2
| Bands (Upper and Lower) | [9 empty] | Code
| A a factor of 1.5 | [9 empty] | 1 Measured activity
| B a factor of 3 | [9 empty] | 2 Derived activity (best estimate)
| C a factor of 10 | [9 empty] | 3 Derived activity (upper limit)
| D a factor of 100 | [9 empty] | 4 Not present
| E a factor of 1000 | [9 empty] | 5 Present but not significant
6 Likely to be present but not assessed
| Note: Bands quantify uncertainty in | [9 empty] | 7 Present in significant quantities but not determined
| the mean radioactivity. | [9 empty] | 8 Not expected to be present in significant quantity