## DataSheet
WASTE STREAM |  |  | 3N43 |  | Combustible Radioactive Waste Disposal (CRAWD) LLW
SITE |  |  | Hinkley Point B
SITE OWNER |  |  | EDFE NGL
WASTE CUSTODIAN |  |  | EDFE NGL
WASTE TYPE |  |  | LLW |  |  | 0
Is the waste suject to Scottish Policy: |  |  | No
WASTE VOLUMES
Reported
Stocks: |  |  | At 1.4.2022………………………...….. |  |  |  |  | 5.4 |  | m³
Future arisings - |  |  | 1.4.2022 - 31.3.2023……..…. |  |  |  |  | 16.0 |  | m³
|  |  | 1.4.2023 - 31.3.2025………. |  |  |  |  | 8.2 |  | m³
|  |  | 1.4. - 31.3.………. |  |  |  |  | 0 |  | m³
|  |  | 1.4. - 31.3.………. |  |  |  |  | 0 |  | m³
|  |  | 1.4. - 31.3.………. |  |  |  |  | 0 |  | m³
|  |  | 1.4. - 31.3.………. |  |  |  |  | 0 |  | m³
|  |  | 1.4. - 31.3.………. |  |  |  |  | 0 |  | m³
|  |  | 1.4. - 31.3.………. |  |  |  |  | 0 |  | m³
|  |  | 1.4. - 31.3.………. |  |  |  |  | 0 |  | m³
|  |  | 1.4. - 31.3.………. |  |  |  |  | 0 |  | m³
|  |  | 1.4. - 31.3.………. |  |  |  |  | 0 |  | m³
|  |  | 1.4. - 31.3.………. |  |  |  |  | 0 |  | m³
|  |  | 1.4. - 31.3.………. |  |  |  |  | 0 |  | m³
|  |  | 1.4. - 31.3.………. |  |  |  |  | 0 |  | m³
|  |  | 1.4. - 31.3.………. |  |  |  |  | 0 |  | m³
|  |  | 1.4. - 31.3.………. |  |  |  |  | 0 |  | m³
|  |  | 1.4. - 31.3.………. |  |  |  |  | 0 |  | m³
|  |  | 1.4. - 31.3.………. |  |  |  |  | 0 |  | m³
|  |  | 1.4. - 31.3.………. |  |  |  |  | 0 |  | m³
|  |  | 1.4. - 31.3.………. |  |  |  |  | 0 |  | m³
|  |  | 1.4. - 31.3.………. |  |  |  |  | 0 |  | m³
|  |  | 1.4. - 31.3.………. |  |  |  |  | 0 |  | m³
|  |  | 1.4. - 31.3.………. |  |  |  |  | 0 |  | m³
|  |  | 1.4. - 31.3.………. |  |  |  |  | 0 |  | m³
|  |  | 1.4. - 31.3.………. |  |  |  |  | 0 |  | m³
|  |  | 1.4. - 31.3.………. |  |  |  |  | 0 |  | m³
|  |  | 1.4. - 31.3.………. |  |  |  |  | 0 |  | m³
|  |  | 1.4. - 31.3.………. |  |  |  |  | 0 |  | m³
|  |  | 1.4. - 31.3.………. |  |  |  |  | 0 |  | m³
|  |  | 1.4. - 31.3.………. |  |  |  |  | 0 |  | m³
|  |  | 1.4. - 31.3.………. |  |  |  |  | 0 |  | m³
|  |  | 1.4. - 31.3.………. |  |  |  |  | 0 |  | m³
|  |  | 1.4. - 31.3.………. |  |  |  |  | 0 |  | m³
|  |  | 1.4. - 31.3.………. |  |  |  |  | 0 |  | m³
|  |  | 1.4. - 31.3.………. |  |  |  |  | 0 |  | m³
|  |  | 1.4. - 31.3.………. |  |  |  |  | 0 |  | m³
|  |  | 1.4. - 31.3.………. |  |  |  |  | 0 |  | m³
|  |  | 1.4. - 31.3.………. |  |  |  |  | 0 |  | m³
|  |  | 1.4. - 31.3.………. |  |  |  |  | 0 |  | m³
|  |  | 1.4. - 31.3.………. |  |  |  |  | 0 |  | m³
|  |  | 1.4. - 31.3.………. |  |  |  |  | 0 |  | m³
|  |  | 1.4. - 31.3.………. |  |  |  |  | 0 |  | m³
|  |  | 1.4. - 31.3.………. |  |  |  |  | 0 |  | m³
|  |  | 1.4. - 31.3.………. |  |  |  |  | 0 |  | m³
|  |  | 1.4. - 31.3.………. |  |  |  |  | 0 |  | m³
|  |  | 1.4. - 31.3.………. |  |  |  |  | 0 |  | m³
|  |  | 1.4. - 31.3.………. |  |  |  |  | 0 |  | m³
|  |  | 1.4. - 31.3.………. |  |  |  |  | 0 |  | m³
|  |  | 1.4. - 31.3.………. |  |  |  |  | 0 |  | m³
|  |  | 1.4. - 31.3.………. |  |  |  |  | 0 |  | m³
|  |  | 1.4. - 31.3.………. |  |  |  |  | 0 |  | m³
|  |  | 1.4. - 31.3.………. |  |  |  |  | 0 |  | m³
|  |  | 1.4. - 31.3.………. |  |  |  |  | 0 |  | m³
|  |  | 1.4. - 31.3.………. |  |  |  |  | 0 |  | m³
|  |  | 1.4. - 31.3.………. |  |  |  |  | 0 |  | m³
|  |  | 1.4. - 31.3.………. |  |  |  |  | 0 |  | m³
|  |  | 1.4. - 31.3.………. |  |  |  |  | 0 |  | m³
|  |  | 1.4. - 31.3.………. |  |  |  |  | 0 |  | m³
|  |  | 1.4. - 31.3.………. |  |  |  |  | 0 |  | m³
|  |  | 1.4. - 31.3.………. |  |  |  |  | 0 |  | m³
|  |  | 1.4. - 31.3.………. |  |  |  |  | 0 |  | m³
|  |  | 1.4. - 31.3.………. |  |  |  |  | 0 |  | m³
|  |  | 1.4. - 31.3.………. |  |  |  |  | 0 |  | m³
|  |  | 1.4. - 31.3.………. |  |  |  |  | 0 |  | m³
|  |  | 1.4. - 31.3.………. |  |  |  |  | 0 |  | m³
|  |  | 1.4. - 31.3.………. |  |  |  |  | 0 |  | m³
|  |  | 1.4. - 31.3.………. |  |  |  |  | 0 |  | m³
|  |  | 1.4. - 31.3.………. |  |  |  |  | 0 |  | m³
|  |  | 1.4. - 31.3.………. |  |  |  |  | 0 |  | m³
|  |  | 1.4. - 31.3.………. |  |  |  |  | 0 |  | m³
|  |  | 1.4. - 31.3.………. |  |  |  |  | 0 |  | m³
|  |  | 1.4. - 31.3.………. |  |  |  |  | 0 |  | m³
|  |  | 1.4. - 31.3.………. |  |  |  |  | 0 |  | m³
|  |  | 1.4. - 31.3.………. |  |  |  |  | 0 |  | m³
|  |  | 1.4. - 31.3.………. |  |  |  |  | 0 |  | m³
|  |  | 1.4. - 31.3.………. |  |  |  |  | 0 |  | m³
|  |  | 1.4. - 31.3.………. |  |  |  |  | 0 |  | m³
|  |  | 1.4. - 31.3.………. |  |  |  |  | 0 |  | m³
|  |  | 1.4. - 31.3.………. |  |  |  |  | 0 |  | m³
|  |  | 1.4. - 31.3.………. |  |  |  |  | 0 |  | m³
|  |  | 1.4. - 31.3.………. |  |  |  |  | 0 |  | m³
|  |  | 1.4. - 31.3.………. |  |  |  |  | 0 |  | m³
|  |  | 1.4. - 31.3.………. |  |  |  |  | 0 |  | m³
|  |  | 1.4. - 31.3.………. |  |  |  |  | 0 |  | m³
|  |  | 1.4. - 31.3.………. |  |  |  |  | 0 |  | m³
|  |  | 1.4. - 31.3.………. |  |  |  |  | 0 |  | m³
|  |  | 1.4. - 31.3.………. |  |  |  |  | 0 |  | m³
|  |  | 1.4. - 31.3.………. |  |  |  |  | 0 |  | m³
|  |  | 1.4. - 31.3.………. |  |  |  |  | 0 |  | m³
|  |  | 1.4. - 31.3.………. |  |  |  |  | 0 |  | m³
|  |  | 1.4. - 31.3.………. |  |  |  |  | 0 |  | m³
|  |  | 1.4. - 31.3.………. |  |  |  |  | 0 |  | m³
|  |  | 1.4. - 31.3.………. |  |  |  |  | 0 |  | m³
|  |  | 1.4. - 31.3.………. |  |  |  |  | 0 |  | m³
|  |  | 1.4. - 31.3.………. |  |  |  |  | 0 |  | m³
Total future arisings: | [7 empty] | 24.2 |  | m³
Total waste volume: | [7 empty] | 29.6 |  | m³
Comment on volumes:
Uncertainty factors on volumes: |  |  | Stock (upper): |  |  | x | 1.25 |  | Arisings (upper): |  | x | 1.25
|  |  | Stock (lower): |  |  | x | 0.75 |  | Arisings (lower): |  | x | 0.75
WASTE SOURCE |  |  | The wastes included in stream 3N34 are from the Combustible Radioactive Waste Disposal facility (CRAWD) and the Decontamination Centre (DCC) on the plant. Solid waste arises mainly from maintenance and refurbishment work consisting of items which have been contaminated during operation. Additionally material arising from these areas may include disposable PPE, sampling material and cleaning material.
PHYSICAL CHARACTERISTICS
General description: |  |  | Mixed wastes including metal items, spent filters, redundant contaminated plant items, cabelling, general soft trash waste, heavy duty plastic and rubber waste. Free liquid: Removed as far as is practicable, and disposed via liquid effluent route. Oil / Grease: Removed or minimised as far as is practicable.
Physical components: |  | (%vol) | Metal (~55%), Plastics (halogenated) (~35%), Rubber (~5%), Wood (~5%)
Sealed sources: |  |  | The waste does not contain sealed sources.
Bulk density (t/m³): |  |  | ~ | 0.38
Comment on density: |  |  | Density based on raw volume and weight at arising as provided in WCH.
CHEMICAL COMPOSITION
General description and components (%wt): |  |  | Density based on raw volume and weight at arising as provided in WCH.
Chemical state: |  |  | Neutral
Chemical form of radionuclides: |  | H-3: | diffused into materials
| C-14: |  | graphite
| Cl-36: |  | Incorporated into steels
| Se-79: | Selenium-79 | Not expected to be significant
| Tc-99: | Selenium-79 | Not expected to be significant
| I-129: |  | Not expected to be significant
| Ra: |  | Not expected to be significant
| Th: |  | Not expected to be significant
| U: |  | Not Assessed
Np: |  |  | Not expected to be significant
Pu: |  |  | Not Assessed
Metals and alloys (%wt): |  |  | -
[9 empty] | (%wt) | Type(s) / Grades(s) with proportions |  |  |  |  | % of total C14 activity
|  |  | Stainless steel…………………………………. | [5 empty] | NE | 0
|  |  | Other ferrous metals………………………...… | [5 empty] | NE | 0
|  |  | Iron………………………...………………………………. | [5 empty] | ~55.0 | Defective waste management plant stripped down metal
|  |  | Aluminium…………………………...………… | [5 empty] | NE | 0
|  |  | Beryllium…………………….……………….. | [5 empty] | NE | 0
|  |  | Cobalt……………………..……………………. | [5 empty] | NE | 0
|  |  | Copper…………………………….……………….. | [5 empty] | NE | 0
|  |  | Lead……………………………...……………… | [5 empty] | NE | 0
|  |  | Magnox/Magnesium…………………………... | [5 empty] | NE | 0
|  |  | Nickel………………………………………..... | [5 empty] | NE | 0
|  |  | Titanium…………………………………..……. | [5 empty] | NE | 0
|  |  | Uranium………………………………...………. | [5 empty] | NE | 0
|  |  | Zinc………………………………...…… | [5 empty] | NE | 0
|  |  | Zircaloy/Zirconium……………...…….………. | [5 empty] | NE | 0
|  |  | Other metals…………………….…………. | [5 empty] | NE | 0
Organics (%wt): |  |  | Halogenated plastics and small quantities of rubber and wood are also present.
[9 empty] | (%wt) | Type(s) and comment |  |  |  |  | % of total C14 activity
|  |  | Total cellulosics…………..………… | [5 empty] | ~5.0 | 0
|  |  | Paper, cotton………..…………… | [6 empty] | 0
|  |  | Wood…………..………………… | [5 empty] | ~5.0 | 0
|  |  | Halogenated plastics…………..…… | [5 empty] | ~35.0 | 0
|  |  | Total non-halogenated plastics……………… | [5 empty] | NE | 0
|  |  | Condensation polymers…………………...….. | [6 empty] | 0
|  |  | Others…………..……………...…… | [6 empty] | 0
|  |  | Organic ion exchange materials…..……. | [5 empty] | NE | 0
|  |  | Total rubber…………..……..…………… | [5 empty] | ~5.0 | 0
|  |  | Halogenated rubber…………………..…..…… | [6 empty] | 0
|  |  | Non-halogenated rubber…………………....… | [6 empty] | 0
|  |  | Hydrocarbons…………………………..... | [5 empty] | NE | 0
|  |  | Oil or grease……..………………….….… | [5 empty] | NE | 0
|  |  | Fuel….………………….....…………... | [6 empty] | 0
|  |  | Asphalt/Tarmac (cont.coal tar)….… | [6 empty] | 0
|  |  | Asphalt/Tarmac (no coal tar)……...… | [6 empty] | 0
|  |  | Bitumen………………………………… | [6 empty] | 0
|  |  | Others………………………………………. | [6 empty] | 0
|  |  | Other organics…………..……………………..… | [6 empty] | 0
Other materials (%wt): |  |  | -
[9 empty] | (%wt) | Type(s) and comment |  |  |  |  | % of total C14 activity
|  |  | Inorganic ion exchange materials…...… | [5 empty] | NE | 0
|  |  | Inorganic sludges and flocs…………….… | [5 empty] | NE | 0
|  |  | Soil……………..……………………....………… | [5 empty] | NE | 0
|  |  | Brick/Stone/Rubble………………......…………..………… | [5 empty] | NE | 0
|  |  | Cementitious material……………………….…. | [5 empty] | NE | 0
|  |  | Sand……………………………………….. | [5 empty] | NE | 0
|  |  | Glass/Ceramics………….…………..………… | [5 empty] | NE | 0
|  |  | Graphite………..…………………………..……… | [5 empty] | NE | 0
|  |  | Desiccants/Catalysts…………………… | [5 empty] | NE | 0
|  |  | Asbestos…………..……………………...… | [5 empty] | NE | 0
|  |  | Non/low friable……..……………………………… | [6 empty] | 0
|  |  | Moderately friable……..……………………………… | [6 empty] | 0
|  |  | Highly friable……..…………………………… | [6 empty] | 0
|  |  | Free aqueous liquids…………..………… | [5 empty] | NE | 0
|  |  | Free non-aqueous liquids…………….………..………… | [5 empty] | NE | 0
|  |  | Powder/Ash…………..…………………...…… | [5 empty] | NE | 0
Inorganic anions (%wt): |  |  | -
[9 empty] | (%wt) | Type(s) and comment
|  |  | Fluoride……..………………………………….. | [5 empty] | NE | 0
|  |  | Chloride…………..…………………………….. | [5 empty] | NE | 0
|  |  | Iodide…..………………………………...…. | [5 empty] | NE | 0
|  |  | Cyanide…….…………………………………..… | [5 empty] | NE | 0
|  |  | Carbonate………..…………………………...… | [5 empty] | NE | 0
|  |  | Nitrate…………..…………………………...…. | [5 empty] | NE | 0
|  |  | Nitrite…………..……………………………….... | [5 empty] | NE | 0
|  |  | Phosphate……..…………………………...…. | [5 empty] | NE | 0
|  |  | Sulphate………..…………………………….…. | [5 empty] | NE | 0
|  |  | Sulphide………..……………………………...…. | [5 empty] | NE | 0
Materials of interest for waste acceptance criteria: |  |  | -
[9 empty] | (%wt) | Type(s) and comment
|  |  | Combustible metals…………………………. | [5 empty] | 0 | 0
|  |  | Low flash point liquids……………………...… | [5 empty] | NE | 0
|  |  | Explosive materials………………………….. | [5 empty] | 0 | 0
|  |  | Phosphorus…………..………………………… | [5 empty] | 0 | 0
|  |  | Hydrides………………………………….……… | [5 empty] | NE | 0
|  |  | Biological etc. materials……………………….. | [5 empty] | 0 | 0
|  |  | Biodegradable materials…………...…………. | [5 empty] | 0 | 0
|  |  | Putrescible wastes………..…………… | [5 empty] | 0 | 0
|  |  | Non-putrescible wastes………..…………… | [5 empty] | NE | 0
|  |  | Corrosive materials…………………………. | [6 empty] | 0
|  |  | Pyrophoric materials………………………….. | [5 empty] | 0 | 0
|  |  | Generating toxic gases……………………….. | [5 empty] | 0 | 0
|  |  | Reacting with water…………………………...… | [5 empty] | 0 | 0
|  |  | Higher activity particles…………………………………. | [5 empty] | 0 | 0
|  |  | Soluble solids as bulk chemical compounds……………………..………………….… | [5 empty] | 0 | 0
Hazardous substances / non hazardous pollutants: |  |  | -
[9 empty] | (%wt) | Type(s) and comment
|  |  | Acrylamide…………………………… | [5 empty] | NE | 0
|  |  | Benzene………………..……………… | [5 empty] | NE | 0
|  |  | Chlorinated solvents………..……………. | [5 empty] | NE | 0
|  |  | Formaldehyde…………………………. | [5 empty] | NE | 0
|  |  | Organometallics…………………………. | [5 empty] | NE | 0
|  |  | Phenol……………………………………….... | [5 empty] | NE | 0
|  |  | Styrene…..…...…..…..……………………….. | [5 empty] | NE | 0
|  |  | Tri-butyl phosphate……………………….………... | [5 empty] | NE | 0
|  |  | Other organophosphates……………………….. | [5 empty] | NE | 0
|  |  | Vinyl chloride………………………………………. | [5 empty] | NE | 0
|  |  | Arsenic……………………………………….... | [5 empty] | NE | 0
|  |  | Barium…………………………………..…………. | [5 empty] | NE | 0
|  |  | Boron…………………….……………………….. | [5 empty] | NE | 0
|  |  | Boron (in Boral)…………………………………………………. | [5 empty] | NE | 0
|  |  | Boron (non-Boral)…………………………………………………. | [5 empty] | NE | 0
|  |  | Cadmium………………………………….……………….. | [5 empty] | NE | 0
|  |  | Caesium……………………………………..……………. | [5 empty] | NE | 0
|  |  | Selenium………………………………………….……. | [5 empty] | NE | 0
|  |  | Chromium………………………..………………………. | [5 empty] | NE | 0
|  |  | Molybdenum……………………………..…………………. | [5 empty] | NE | 0
|  |  | Thallium…………………………...………………………. | [5 empty] | NE | 0
|  |  | Tin………………………………...……………………… | [5 empty] | NE | 0
|  |  | Vanadium…………………………………...…………………. | [5 empty] | NE | 0
|  |  | Mercury compounds…………………...……………………. | [5 empty] | NE | 0
|  |  | Others…………………………………………..…… | [5 empty] | NE | 0
Electronic & Electrical Equipment (EEE)
|  |  | EEE Type 1……………………….……………. | [5 empty] | NE | 0
|  |  | EEE Type 2…………………………………...……. | [5 empty] | NE | 0
|  |  | EEE Type 3………………………………...……. | [5 empty] | NE | 0
|  |  | EEE Type 4………………………………….……. | [5 empty] | NE | 0
|  |  | EEE Type 5…………………………………..……. | [5 empty] | NE | 0
Complexing agents (%wt):
[9 empty] | (%wt) | Type(s) and comment
|  |  | EDTA…………………….…………………….. | [5 empty] | NE | 0
|  |  | DPTA…….…...………………………………………. | [5 empty] | NE | 0
|  |  | NTA……………...…………………………………… | [5 empty] | NE | 0
|  |  | Polycarboxylic acids………………………………… | [5 empty] | NE | 0
|  |  | Other organic complexants…………………………..… | [5 empty] | NE | 0
|  |  | Total complexing agents………………………...… | [5 empty] | NE
Potential for the waste to contain discrete items: |  |  | No.
TREATMENT, PACKAGING AND DISPOSAL
Planned on-site / off-site treatment(s): |  |  | Treatment | [8 empty] | On-site / Off-site |  | Stream volume %
|  |  | Low force compaction | [8 empty] | 0
|  |  | Supercompaction (HFC) | [8 empty] | Off-site |  | ~10.0
|  |  | Incineration | [8 empty] | Off-site |  | ~40.0
|  |  | Solidification | [8 empty] | 0
|  |  | Decontamination | [8 empty] | 0
|  |  | Metal treatment | [8 empty] | Off-site |  | ~40.0
|  |  | Size reduction | [8 empty] | 0
|  |  | Decay storage | [8 empty] | 0
|  |  | Recycling / reuse | [8 empty] | 0
|  |  | Other / various | [8 empty] | 0
|  |  | None | [8 empty] | Off-site |  | ~10.0
Comments on planned treatments : |  |  | In line with the waste hierarchy, wastes will be treated preferentially by incineration, metal decontamination/melting, supercompaction, optimal packaging in HHISOs or immobilisation by encapsulation where necessary, prior to ultimate disposal at the LLW Repository. These treatments will be carried out off-site under contract with companies such as LLWR Ltd, Cyclife, Tradebe Inutec.
Disposal Routes: |  |  | Disposal Route | [8 empty] | Stream volume % |  | Disposal density t/m3
|  |  | Expected to be consigned to the LLW Repository | [8 empty] | ~20.0
Expected to be consigned to a Landfill Facility
Expected to be consigned to an On-Site Disposal Facility
|  |  | Expected to be consigned to an Incineration Facility | [8 empty] | ~40.0
|  |  | Expected to be consigned to a Metal Treatment Facility | [8 empty] | ~40.0
Expected to be consigned as Out of Scope
Expected to be recycled / reused
Disposal route not known
Classification codes for waste expected to be consigned to a landfill facility: |  |  |  |  | -
Upcoming (2022/23-2024/25) Waste Routing (if expected to change from above):
| Disposal Route | [8 empty] | Stream volume %
[10 empty] | 2022/23 |  | 2023/24 |  | 2024/25
Expected to be consigned to the LLW Repository
Expected to be consigned to a Landfill Facility
Expected to be consigned to an On-Site Disposal Facility
Expected to be consigned to an Incineration Facility
Expected to be consigned to a Metal Treatment Facility
Expected to be consigned as Out of Scope
Expected to be recycled / reused
Disposal route not known
Opportunities for alternative disposal routing: | [5 empty] | -
Baseline Management Route |  | Opportunity Management Route |  |  |  | Stream volume (%) |  |  | Estimated Date that Opportunity will be realised |  | Opportunity Confidence |  | Comment
- |  | - |  |  |  | - |  |  | - |  | - |  | -
0 |  | 0 | [6 empty] | 0 |  | 0 |  | 0
0 |  | 0 | [6 empty] | 0 |  | 0 |  | 0
Waste Packaging for Disposal:
|  |  | Container | [6 empty] | Stream volume % |  | Waste loading (m³) |  | Number of packages
1/3 Height IP-2 ISO
2/3 Height IP-2 ISO
1/2 Height WAMAC IP-2 ISO
|  |  | 1/2 Height IP-2 Disposal/Re-usable ISO | [6 empty] | 20.0 |  | 30.4 |  | < 1
2m box (no shielding)
4m box (no shielding)
Other
Other information: |  |  | -
Waste Planned for Disposal at the LLW Repository:
Container voidage: |  |  | -
Waste Characterisation Form (WCH): |  |  | The waste meets the LLWR's Waste Acceptance Criteria (WAC). The waste has a current WCH. Inventory information is consistent with the current WCH.
Waste consigned for disposal to LLWR in the year of generation: |  |  | No. Efforts are made to dispose of waste during year of arising, but this is dependent on rate of arising throughout the year. This is also dependent on consignment of waste to third parties.
Non-Containerised Waste for In-Vault Grouting: | [5 empty] | (Not applicable to this waste stream)
Stream volume (%): |  |  | -
Waste stream variation: |  |  | -
Bounding cuboidal volume (m³): |  |  | -
Inaccessible voidage: |  |  | -
Other information: |  |  | -
RADIOACTIVITY
Source: |  |  | Contamination will be main source of activity.
Uncertainty: |  |  | Activity data based on results of wastestream analysis.
Definition of total alpha and total beta/gamma: |  |  | Where totals are shown on the table of radionuclide activities they are the sums of the listed beta/gamma emitting radionuclides plus 'other beta/gamma' not listed on the datasheet.
Measurement of radioactivities: |  |  | Hinkley Point B sampling plan is based on BEG/FORM/SHE/ENVI/017/005 Routine Fingerprint Characterisation Plan.
Other information: |  |  | -

## Radionuclide
WASTE STREAM |  |  |  | 3N43 |  |  |  |  | Combustible Radioactive Waste Disposal (CRAWD) LLW
|  | Mean radioactivity, TBq/m³ | [10 empty] | Mean radioactivity, TBq/m³
| Nuclide | Waste at |  | Bands and Code |  |  | Future Arisings |  | Bands and Code |  |  |  | Waste at |  | Bands and Code |  |  | Future Arisings |  | Bands and Code
|  | 2022-04-01 | [9 empty] | Nuclide | 2022-04-01
| H 3 |  | 1.75E-06 | C | C | 2 |  | 1.75E-06 | C | C | 2 | Gd 153 |  |  | 0 | 0 | 0 |  |  | 0 | 0 | 0
| Be 10 |  |  | 0 | 0 | 0 |  |  | 0 | 0 | 0 | Ho 163 |  |  | 0 | 0 | 0 |  |  | 0 | 0 | 0
| C 14 |  | 2.25E-08 | C | C | 2 |  | 2.25E-08 | C | C | 2 | Ho 166m |  |  | 0 | 0 | 0 |  |  | 0 | 0 | 0
| Na 22 |  |  | 0 | 0 | 0 |  |  | 0 | 0 | 0 | Tm 170 |  |  | 0 | 0 | 0 |  |  | 0 | 0 | 0
| Al 26 |  |  | 0 | 0 | 0 |  |  | 0 | 0 | 0 | Tm 171 |  |  | 0 | 0 | 0 |  |  | 0 | 0 | 0
| Cl 36 |  | 1.53E-07 | C | C | 2 |  | 1.53E-07 | C | C | 2 | Lu 174 |  |  | 0 | 0 | 0 |  |  | 0 | 0 | 0
| Ar 39 |  |  | 0 | 0 | 0 |  |  | 0 | 0 | 0 | Lu 176 |  |  | 0 | 0 | 0 |  |  | 0 | 0 | 0
| Ar 42 |  |  | 0 | 0 | 0 |  |  | 0 | 0 | 0 | Hf 178n |  |  | 0 | 0 | 0 |  |  | 0 | 0 | 0
| K 40 |  |  | 0 | 0 | 0 |  |  | 0 | 0 | 0 | Hf 182 |  |  | 0 | 0 | 0 |  |  | 0 | 0 | 0
| Ca 41 |  |  | 0 | 0 | 0 |  |  | 0 | 0 | 0 | Pt 193 |  |  | 0 | 0 | 0 |  |  | 0 | 0 | 0
| Mn 53 |  |  | 0 | 0 | 0 |  |  | 0 | 0 | 0 | Tl 204 |  |  | 0 | 0 | 0 |  |  | 0 | 0 | 0
| Mn 54 |  | 1.25E-09 | C | C | 2 |  | 1.25E-09 | C | C | 2 | Pb 205 |  |  | 0 | 0 | 0 |  |  | 0 | 0 | 0
| Fe 55 |  | 2.03E-07 | C | C | 2 |  | 2.03E-07 | C | C | 2 | Pb 210 |  |  | 0 | 0 | 0 |  |  | 0 | 0 | 0
| Co 60 |  | 3.88E-08 | C | C | 2 |  | 3.88E-08 | C | C | 2 | Bi 208 |  |  | 0 | 0 | 0 |  |  | 0 | 0 | 0
| Ni 59 |  |  | 0 | 0 | 0 |  |  | 0 | 0 | 0 | Bi 210m |  |  | 0 | 0 | 0 |  |  | 0 | 0 | 0
| Ni 63 |  | 4.5E-08 | C | C | 2 |  | 4.5E-08 | C | C | 2 | Po 210 |  |  | 0 | 0 | 0 |  |  | 0 | 0 | 0
| Zn 65 |  | 1.25E-09 | C | C | 2 |  | 1.25E-09 | C | C | 2 | Ra 223 |  |  | 0 | 0 | 0 |  |  | 0 | 0 | 0
| Se 79 |  |  | 0 | 0 | 0 |  |  | 0 | 0 | 0 | Ra 225 |  |  | 0 | 0 | 0 |  |  | 0 | 0 | 0
| Kr 81 |  |  | 0 | 0 | 0 |  |  | 0 | 0 | 0 | Ra 226 |  |  | 0 | 0 | 0 |  |  | 0 | 0 | 0
| Kr 85 |  |  | 0 | 0 | 0 |  |  | 0 | 0 | 0 | Ra 228 |  |  | 0 | 0 | 0 |  |  | 0 | 0 | 0
| Rb 87 |  |  | 0 | 0 | 0 |  |  | 0 | 0 | 0 | Ac 227 |  |  | 0 | 0 | 0 |  |  | 0 | 0 | 0
| Sr 90 |  | 8.75E-09 | C | C | 2 |  | 8.75E-09 | C | C | 2 | Th 227 |  |  | 0 | 0 | 0 |  |  | 0 | 0 | 0
| Zr 93 |  |  | 0 | 0 | 0 |  |  | 0 | 0 | 0 | Th 228 |  |  | 0 | 0 | 0 |  |  | 0 | 0 | 0
| Nb 91 |  |  | 0 | 0 | 0 |  |  | 0 | 0 | 0 | Th 229 |  |  | 0 | 0 | 0 |  |  | 0 | 0 | 0
| Nb 92 |  |  | 0 | 0 | 0 |  |  | 0 | 0 | 0 | Th 230 |  |  | 0 | 0 | 0 |  |  | 0 | 0 | 0
| Nb 93m |  |  | 0 | 0 | 0 |  |  | 0 | 0 | 0 | Th 232 |  |  | 0 | 0 | 0 |  |  | 0 | 0 | 0
| Nb 94 |  |  | 0 | 0 | 0 |  |  | 0 | 0 | 0 | Th 234 |  |  | 0 | 0 | 0 |  |  | 0 | 0 | 0
| Mo 93 |  |  | 0 | 0 | 0 |  |  | 0 | 0 | 0 | Pa 231 |  |  | 0 | 0 | 0 |  |  | 0 | 0 | 0
| Tc 97 |  |  | 0 | 0 | 0 |  |  | 0 | 0 | 0 | Pa 233 |  |  | 0 | 0 | 0 |  |  | 0 | 0 | 0
| Tc 99 |  |  | 0 | 0 | 0 |  |  | 0 | 0 | 0 | U 232 |  |  | 0 | 0 | 0 |  |  | 0 | 0 | 0
| Ru 106 |  | 3.75E-09 | C | C | 2 |  | 3.75E-09 | C | C | 2 | U 233 |  |  | 0 | 0 | 0 |  |  | 0 | 0 | 0
| Pd 107 |  |  | 0 | 0 | 0 |  |  | 0 | 0 | 0 | U 234 |  | 3.95E-10 | C | C | 2 |  | 3.95E-10 | C | C | 2
| Ag 108m |  |  | 0 | 0 | 0 |  |  | 0 | 0 | 0 | U 235 |  |  | 0 | 0 | 0 |  |  | 0 | 0 | 0
| Ag 110m |  |  | 0 | 0 | 0 |  |  | 0 | 0 | 0 | U 236 |  |  | 0 | 0 | 0 |  |  | 0 | 0 | 0
| Cd 109 |  |  | 0 | 0 | 0 |  |  | 0 | 0 | 0 | U 238 |  | 3.74E-10 | C | C | 2 |  | 3.74E-10 | C | C | 2
| Cd 113m |  |  | 0 | 0 | 0 |  |  | 0 | 0 | 0 | Np 237 |  |  | 0 | 0 | 0 |  |  | 0 | 0 | 0
| Sn 119m |  |  | 0 | 0 | 0 |  |  | 0 | 0 | 0 | Pu 236 |  |  | 0 | 0 | 0 |  |  | 0 | 0 | 0
| Sn 121m |  |  | 0 | 0 | 0 |  |  | 0 | 0 | 0 | Pu 238 |  |  | 0 | 0 | 0 |  |  | 0 | 0 | 0
| Sn 123 |  |  | 0 | 0 | 0 |  |  | 0 | 0 | 0 | Pu 239 |  |  | 0 | 0 | 0 |  |  | 0 | 0 | 0
| Sn 126 |  |  | 0 | 0 | 0 |  |  | 0 | 0 | 0 | Pu 240 |  | 3.69E-10 | C | C | 2 |  | 3.69E-10 | C | C | 2
| Sb 125 |  |  | 0 | 0 | 0 |  |  | 0 | 0 | 0 | Pu 241 |  | 3E-08 | C | C | 2 |  | 3E-08 | C | C | 2
| Sb 126 |  |  | 0 | 0 | 0 |  |  | 0 | 0 | 0 | Pu 242 |  |  | 0 | 0 | 0 |  |  | 0 | 0 | 0
| Te 125m |  |  | 0 | 0 | 0 |  |  | 0 | 0 | 0 | Am 241 |  | 2.64E-10 | C | C | 2 |  | 2.64E-10 | C | C | 2
| Te 127m |  |  | 0 | 0 | 0 |  |  | 0 | 0 | 0 | Am 242m |  |  | 0 | 0 | 0 |  |  | 0 | 0 | 0
| I 129 |  |  | 0 | 0 | 0 |  |  | 0 | 0 | 0 | Am 243 |  |  | 0 | 0 | 0 |  |  | 0 | 0 | 0
| Cs 134 |  |  | 0 | 0 | 0 |  |  | 0 | 0 | 0 | Cm 242 |  |  | 0 | 0 | 0 |  |  | 0 | 0 | 0
| Cs 135 |  |  | 0 | 0 | 0 |  |  | 0 | 0 | 0 | Cm 243 |  |  | 0 | 0 | 0 |  |  | 0 | 0 | 0
| Cs 137 |  | 2.88E-08 | C | C | 2 |  | 2.88E-08 | C | C | 2 | Cm 244 |  |  | 0 | 0 | 0 |  |  | 0 | 0 | 0
| Ba 133 |  |  | 0 | 0 | 0 |  |  | 0 | 0 | 0 | Cm 245 |  |  | 0 | 0 | 0 |  |  | 0 | 0 | 0
| La 137 |  |  | 0 | 0 | 0 |  |  | 0 | 0 | 0 | Cm 246 |  |  | 0 | 0 | 0 |  |  | 0 | 0 | 0
| La 138 |  |  | 0 | 0 | 0 |  |  | 0 | 0 | 0 | Cm 248 |  |  | 0 | 0 | 0 |  |  | 0 | 0 | 0
| Ce 144 |  | 1.25E-09 | C | C | 2 |  | 1.25E-09 | C | C | 2 | Cf 249 |  |  | 0 | 0 | 0 |  |  | 0 | 0 | 0
| Pm 145 |  |  | 0 | 0 | 0 |  |  | 0 | 0 | 0 | Cf 250 |  |  | 0 | 0 | 0 |  |  | 0 | 0 | 0
| Pm 147 |  | 5E-09 | C | C | 2 |  | 5E-09 | C | C | 2 | Cf 251 |  |  | 0 | 0 | 0 |  |  | 0 | 0 | 0
| Sm 147 |  |  | 0 | 0 | 0 |  |  | 0 | 0 | 0 | Cf 252 |  |  | 0 | 0 | 0 |  |  | 0 | 0 | 0
| Sm 151 |  |  | 0 | 0 | 0 |  |  | 0 | 0 | 0 | Other a |  |  | 0 | 0 | 0 |  |  | 0 | 0 | 0
| Eu 152 |  | 1.25E-09 | C | C | 2 |  | 1.25E-09 | C | C | 2 | Other b/g |  |  | 0 | 0 | 0 |  |  | 0 | 0 | 0
| Eu 154 |  | 2.5E-09 | C | C | 2 |  | 2.5E-09 | C | C | 2 | Total a |  | 1.40E-09 | C | C | 2 |  | 1.40E-09 | C | C | 2
| Eu 155 |  | 1.25E-09 | C | C | 2 |  | 1.25E-09 | C | C | 2 | Total b/g |  | 2.30E-06 | C | C | 2 |  | 2.30E-06 | C | C | 2
| Bands (Upper and Lower) | [10 empty] | Code
| A a factor of 1.5 | [10 empty] | 1 Measured activity
| B a factor of 3 | [10 empty] | 2 Derived activity (best estimate)
| C a factor of 10 | [10 empty] | 3 Derived activity (upper limit)
| D a factor of 100 | [10 empty] | 4 Not present
| E a factor of 1000 | [10 empty] | 5 Present but not significant
6 Likely to be present but not assessed
| Note: Bands quantify uncertainty in | [10 empty] | 7 Present in significant quantities but not determined
| the mean radioactivity. | [10 empty] | 8 Not expected to be present in significant quantity