## DataSheet
WASTE STREAM |  |  | 3S06 |  | Spent Resins (LLW)
SITE |  |  | Sizewell B
SITE OWNER |  |  | EDFE NGL
WASTE CUSTODIAN |  |  | EDFE NGL
WASTE TYPE |  |  | LLW |  |  | 0
Is the waste suject to Scottish Policy: |  |  | No
WASTE VOLUMES
Reported
Stocks: |  |  | At 1.4.2022………………………...….. |  |  |  |  | 25.8 |  | m³
Future arisings - |  |  | 1.4.2022 - 31.3.2035……..…. |  |  |  |  | 34.0 |  | m³
|  |  | 1.4.2035 - 31.3.2043………. |  |  |  |  | 51.0 |  | m³
|  |  | 1.4. - 31.3.………. |  |  |  |  | 0 |  | m³
|  |  | 1.4. - 31.3.………. |  |  |  |  | 0 |  | m³
|  |  | 1.4. - 31.3.………. |  |  |  |  | 0 |  | m³
|  |  | 1.4. - 31.3.………. |  |  |  |  | 0 |  | m³
|  |  | 1.4. - 31.3.………. |  |  |  |  | 0 |  | m³
|  |  | 1.4. - 31.3.………. |  |  |  |  | 0 |  | m³
|  |  | 1.4. - 31.3.………. |  |  |  |  | 0 |  | m³
|  |  | 1.4. - 31.3.………. |  |  |  |  | 0 |  | m³
|  |  | 1.4. - 31.3.………. |  |  |  |  | 0 |  | m³
|  |  | 1.4. - 31.3.………. |  |  |  |  | 0 |  | m³
|  |  | 1.4. - 31.3.………. |  |  |  |  | 0 |  | m³
|  |  | 1.4. - 31.3.………. |  |  |  |  | 0 |  | m³
|  |  | 1.4. - 31.3.………. |  |  |  |  | 0 |  | m³
|  |  | 1.4. - 31.3.………. |  |  |  |  | 0 |  | m³
|  |  | 1.4. - 31.3.………. |  |  |  |  | 0 |  | m³
|  |  | 1.4. - 31.3.………. |  |  |  |  | 0 |  | m³
|  |  | 1.4. - 31.3.………. |  |  |  |  | 0 |  | m³
|  |  | 1.4. - 31.3.………. |  |  |  |  | 0 |  | m³
|  |  | 1.4. - 31.3.………. |  |  |  |  | 0 |  | m³
|  |  | 1.4. - 31.3.………. |  |  |  |  | 0 |  | m³
|  |  | 1.4. - 31.3.………. |  |  |  |  | 0 |  | m³
|  |  | 1.4. - 31.3.………. |  |  |  |  | 0 |  | m³
|  |  | 1.4. - 31.3.………. |  |  |  |  | 0 |  | m³
|  |  | 1.4. - 31.3.………. |  |  |  |  | 0 |  | m³
|  |  | 1.4. - 31.3.………. |  |  |  |  | 0 |  | m³
|  |  | 1.4. - 31.3.………. |  |  |  |  | 0 |  | m³
|  |  | 1.4. - 31.3.………. |  |  |  |  | 0 |  | m³
|  |  | 1.4. - 31.3.………. |  |  |  |  | 0 |  | m³
|  |  | 1.4. - 31.3.………. |  |  |  |  | 0 |  | m³
|  |  | 1.4. - 31.3.………. |  |  |  |  | 0 |  | m³
|  |  | 1.4. - 31.3.………. |  |  |  |  | 0 |  | m³
|  |  | 1.4. - 31.3.………. |  |  |  |  | 0 |  | m³
|  |  | 1.4. - 31.3.………. |  |  |  |  | 0 |  | m³
|  |  | 1.4. - 31.3.………. |  |  |  |  | 0 |  | m³
|  |  | 1.4. - 31.3.………. |  |  |  |  | 0 |  | m³
|  |  | 1.4. - 31.3.………. |  |  |  |  | 0 |  | m³
|  |  | 1.4. - 31.3.………. |  |  |  |  | 0 |  | m³
|  |  | 1.4. - 31.3.………. |  |  |  |  | 0 |  | m³
|  |  | 1.4. - 31.3.………. |  |  |  |  | 0 |  | m³
|  |  | 1.4. - 31.3.………. |  |  |  |  | 0 |  | m³
|  |  | 1.4. - 31.3.………. |  |  |  |  | 0 |  | m³
|  |  | 1.4. - 31.3.………. |  |  |  |  | 0 |  | m³
|  |  | 1.4. - 31.3.………. |  |  |  |  | 0 |  | m³
|  |  | 1.4. - 31.3.………. |  |  |  |  | 0 |  | m³
|  |  | 1.4. - 31.3.………. |  |  |  |  | 0 |  | m³
|  |  | 1.4. - 31.3.………. |  |  |  |  | 0 |  | m³
|  |  | 1.4. - 31.3.………. |  |  |  |  | 0 |  | m³
|  |  | 1.4. - 31.3.………. |  |  |  |  | 0 |  | m³
|  |  | 1.4. - 31.3.………. |  |  |  |  | 0 |  | m³
|  |  | 1.4. - 31.3.………. |  |  |  |  | 0 |  | m³
|  |  | 1.4. - 31.3.………. |  |  |  |  | 0 |  | m³
|  |  | 1.4. - 31.3.………. |  |  |  |  | 0 |  | m³
|  |  | 1.4. - 31.3.………. |  |  |  |  | 0 |  | m³
|  |  | 1.4. - 31.3.………. |  |  |  |  | 0 |  | m³
|  |  | 1.4. - 31.3.………. |  |  |  |  | 0 |  | m³
|  |  | 1.4. - 31.3.………. |  |  |  |  | 0 |  | m³
|  |  | 1.4. - 31.3.………. |  |  |  |  | 0 |  | m³
|  |  | 1.4. - 31.3.………. |  |  |  |  | 0 |  | m³
|  |  | 1.4. - 31.3.………. |  |  |  |  | 0 |  | m³
|  |  | 1.4. - 31.3.………. |  |  |  |  | 0 |  | m³
|  |  | 1.4. - 31.3.………. |  |  |  |  | 0 |  | m³
|  |  | 1.4. - 31.3.………. |  |  |  |  | 0 |  | m³
|  |  | 1.4. - 31.3.………. |  |  |  |  | 0 |  | m³
|  |  | 1.4. - 31.3.………. |  |  |  |  | 0 |  | m³
|  |  | 1.4. - 31.3.………. |  |  |  |  | 0 |  | m³
|  |  | 1.4. - 31.3.………. |  |  |  |  | 0 |  | m³
|  |  | 1.4. - 31.3.………. |  |  |  |  | 0 |  | m³
|  |  | 1.4. - 31.3.………. |  |  |  |  | 0 |  | m³
|  |  | 1.4. - 31.3.………. |  |  |  |  | 0 |  | m³
|  |  | 1.4. - 31.3.………. |  |  |  |  | 0 |  | m³
|  |  | 1.4. - 31.3.………. |  |  |  |  | 0 |  | m³
|  |  | 1.4. - 31.3.………. |  |  |  |  | 0 |  | m³
|  |  | 1.4. - 31.3.………. |  |  |  |  | 0 |  | m³
|  |  | 1.4. - 31.3.………. |  |  |  |  | 0 |  | m³
|  |  | 1.4. - 31.3.………. |  |  |  |  | 0 |  | m³
|  |  | 1.4. - 31.3.………. |  |  |  |  | 0 |  | m³
|  |  | 1.4. - 31.3.………. |  |  |  |  | 0 |  | m³
|  |  | 1.4. - 31.3.………. |  |  |  |  | 0 |  | m³
|  |  | 1.4. - 31.3.………. |  |  |  |  | 0 |  | m³
|  |  | 1.4. - 31.3.………. |  |  |  |  | 0 |  | m³
|  |  | 1.4. - 31.3.………. |  |  |  |  | 0 |  | m³
|  |  | 1.4. - 31.3.………. |  |  |  |  | 0 |  | m³
|  |  | 1.4. - 31.3.………. |  |  |  |  | 0 |  | m³
|  |  | 1.4. - 31.3.………. |  |  |  |  | 0 |  | m³
|  |  | 1.4. - 31.3.………. |  |  |  |  | 0 |  | m³
|  |  | 1.4. - 31.3.………. |  |  |  |  | 0 |  | m³
|  |  | 1.4. - 31.3.………. |  |  |  |  | 0 |  | m³
|  |  | 1.4. - 31.3.………. |  |  |  |  | 0 |  | m³
|  |  | 1.4. - 31.3.………. |  |  |  |  | 0 |  | m³
|  |  | 1.4. - 31.3.………. |  |  |  |  | 0 |  | m³
|  |  | 1.4. - 31.3.………. |  |  |  |  | 0 |  | m³
|  |  | 1.4. - 31.3.………. |  |  |  |  | 0 |  | m³
|  |  | 1.4. - 31.3.………. |  |  |  |  | 0 |  | m³
Total future arisings: | [7 empty] | 85.0 |  | m³
Total waste volume: | [7 empty] | 110.8 |  | m³
Comment on volumes: |  |  | Future arisings are based on the waste being conditioned into 400L drums. Unconditioned arisings are approximately 2.6m3/yr during operation and ~5.2m3/yr for 8 years after EoG. Plus 9m3 assumed to arise from primary circuit decontamination. Station operation is assumed to end in 2035.
Uncertainty factors on volumes: |  |  | Stock (upper): |  |  | x | 1.25 |  | Arisings (upper): |  | x | 1.5
|  |  | Stock (lower): |  |  | x | 0.75 |  | Arisings (lower): |  | x | 0.5
WASTE SOURCE |  |  | Proprietary resins from the treatment of liquids.
PHYSICAL CHARACTERISTICS
General description: |  |  | Spent ion exchange resins. Activity levels are expected to vary considerably depending upon the ratio of resins from the various sources. The ion exchange resin is accumulated under water in tanks. It is easily pumped and has good settling characteristics. The ion exchange resin flooded with water would be expected to have a voidage of about 0.3, i.e. 0.3 of the volume of a bed of settled flooded ion exchange resin would be interstitial water. There are no large items that may require special handling.
Physical components: |  | (%vol) | Metal (Mild Steel drum and sacrificial paddle) ~10%, Cement ~70%, spent ion exchange resin ~20%.
Sealed sources: |  |  | The waste does not contain sealed sources.
Bulk density (t/m³): |  |  | ~ | 1.9
Comment on density: |  |  | Density from waste stream characterisation document.
CHEMICAL COMPOSITION
General description and components (%wt): |  |  | Composition appropriate to proprietary resins, which will be organic polystyrene resins.
Chemical state: |  |  | Neutral
Chemical form of radionuclides: |  | H-3: | In interstitial water.
| C-14: |  | Trace quantities may exist adsorbed onto the resin beads see WCH for more detail.
| Cl-36: |  | Not expected to be present in any measurable quantity.
| Se-79: | Selenium-79 | Not expected to be present in any measurable quantity.
| Tc-99: | Selenium-79 | Not expected to be present in any measurable quantity.
| I-129: |  | Not expected to be present in any measurable quantity.
| Ra: |  | Not expected to be present in any measurable quantity.
| Th: |  | Not expected to be present in any measurable quantity.
| U: |  | Trace quantities may exist adsorbed onto the resin beads, probably as salts. Detailed analysis still awaited.
Np: |  |  | Not expected to be present in any measurable quantity.
Pu: |  |  | Trace quantities may exist adsorbed onto the resin beads, probably as salts. Detailed analysis still awaited.
Metals and alloys (%wt): |  |  | -
[9 empty] | (%wt) | Type(s) / Grades(s) with proportions |  |  |  |  | % of total C14 activity
|  |  | Stainless steel…………………………………. | [5 empty] | TR | 0
|  |  | Other ferrous metals………………………...… | [5 empty] | ~10.0 | 0
|  |  | Iron………………………...………………………………. | [5 empty] | NE | 0
|  |  | Aluminium…………………………...………… | [6 empty] | 0
|  |  | Beryllium…………………….……………….. | [5 empty] | 0 | 0
|  |  | Cobalt……………………..……………………. | [5 empty] | 0 | 0
|  |  | Copper…………………………….……………….. | [6 empty] | 0
|  |  | Lead……………………………...……………… | [5 empty] | 0 | 0
|  |  | Magnox/Magnesium…………………………... | [5 empty] | 0 | 0
|  |  | Nickel………………………………………..... | [6 empty] | 0
|  |  | Titanium…………………………………..……. | [5 empty] | 0 | 0
|  |  | Uranium………………………………...………. | [5 empty] | 0 | 0
|  |  | Zinc………………………………...…… | [5 empty] | 0 | 0
|  |  | Zircaloy/Zirconium……………...…….………. | [5 empty] | TR | 0
|  |  | Other metals…………………….…………. | [5 empty] | TR | 0
Organics (%wt): |  |  | Organic proprietary ion exchange resins polystyrene/divinyl benzene copolymer will be present.
[9 empty] | (%wt) | Type(s) and comment |  |  |  |  | % of total C14 activity
|  |  | Total cellulosics…………..………… | [5 empty] | 0 | 0
|  |  | Paper, cotton………..…………… | [5 empty] | 0 | 0
|  |  | Wood…………..………………… | [5 empty] | 0 | 0
|  |  | Halogenated plastics…………..…… | [5 empty] | 0 | 0
|  |  | Total non-halogenated plastics……………… | [5 empty] | 0 | 0
|  |  | Condensation polymers…………………...….. | [5 empty] | 0 | 0
|  |  | Others…………..……………...…… | [5 empty] | 0 | 0
|  |  | Organic ion exchange materials…..……. | [5 empty] | ~20.0 | 0
|  |  | Total rubber…………..……..…………… | [5 empty] | 0 | 0
|  |  | Halogenated rubber…………………..…..…… | [5 empty] | 0 | 0
|  |  | Non-halogenated rubber…………………....… | [5 empty] | 0 | 0
|  |  | Hydrocarbons…………………………..... | [5 empty] | 0 | 0
|  |  | Oil or grease……..………………….….… | [6 empty] | 0
|  |  | Fuel….………………….....…………... | [6 empty] | 0
|  |  | Asphalt/Tarmac (cont.coal tar)….… | [6 empty] | 0
|  |  | Asphalt/Tarmac (no coal tar)……...… | [6 empty] | 0
|  |  | Bitumen………………………………… | [6 empty] | 0
|  |  | Others………………………………………. | [6 empty] | 0
|  |  | Other organics…………..……………………..… | [5 empty] | TR | 0
Other materials (%wt): |  |  | -
[9 empty] | (%wt) | Type(s) and comment |  |  |  |  | % of total C14 activity
|  |  | Inorganic ion exchange materials…...… | [5 empty] | 0 | 0
|  |  | Inorganic sludges and flocs…………….… | [5 empty] | 0 | 0
|  |  | Soil……………..……………………....………… | [5 empty] | 0 | 0
|  |  | Brick/Stone/Rubble………………......…………..………… | [5 empty] | 0 | 0
|  |  | Cementitious material……………………….…. | [5 empty] | ~70.0 | 0
|  |  | Sand……………………………………….. | [5 empty] | 0 | 0
|  |  | Glass/Ceramics………….…………..………… | [6 empty] | 0
|  |  | Graphite………..…………………………..……… | [5 empty] | 0 | 0
|  |  | Desiccants/Catalysts…………………… | [5 empty] | 0 | 0
|  |  | Asbestos…………..……………………...… | [5 empty] | 0 | 0
|  |  | Non/low friable……..……………………………… | [6 empty] | 0
|  |  | Moderately friable……..……………………………… | [6 empty] | 0
|  |  | Highly friable……..…………………………… | [6 empty] | 0
|  |  | Free aqueous liquids…………..………… | [5 empty] | P | 0
|  |  | Free non-aqueous liquids…………….………..………… | [5 empty] | 0 | 0
|  |  | Powder/Ash…………..…………………...…… | [5 empty] | 0 | 0
Inorganic anions (%wt): |  |  | Not assessed, but expected to be very low.
[9 empty] | (%wt) | Type(s) and comment
|  |  | Fluoride……..………………………………….. | [5 empty] | NE | 0
|  |  | Chloride…………..…………………………….. | [5 empty] | NE | 0
|  |  | Iodide…..………………………………...…. | [5 empty] | NE | 0
|  |  | Cyanide…….…………………………………..… | [5 empty] | NE | 0
|  |  | Carbonate………..…………………………...… | [5 empty] | NE | 0
|  |  | Nitrate…………..…………………………...…. | [5 empty] | NE | 0
|  |  | Nitrite…………..……………………………….... | [5 empty] | NE | 0
|  |  | Phosphate……..…………………………...…. | [5 empty] | NE | 0
|  |  | Sulphate………..…………………………….…. | [5 empty] | NE | 0
|  |  | Sulphide………..……………………………...…. | [5 empty] | NE | 0
Materials of interest for waste acceptance criteria: |  |  | There are no materials identified in the waste likely to represent a fire or other non-radiological hazard.
[9 empty] | (%wt) | Type(s) and comment
|  |  | Combustible metals…………………………. | [5 empty] | 0 | 0
|  |  | Low flash point liquids……………………...… | [5 empty] | 0 | 0
|  |  | Explosive materials………………………….. | [5 empty] | 0 | 0
|  |  | Phosphorus…………..………………………… | [5 empty] | 0 | 0
|  |  | Hydrides………………………………….……… | [5 empty] | 0 | 0
|  |  | Biological etc. materials……………………….. | [5 empty] | 0 | 0
|  |  | Biodegradable materials…………...…………. | [5 empty] | 0 | 0
|  |  | Putrescible wastes………..…………… | [5 empty] | 0 | 0
|  |  | Non-putrescible wastes………..…………… | [5 empty] | 0 | 0
|  |  | Corrosive materials…………………………. | [5 empty] | 0 | 0
|  |  | Pyrophoric materials………………………….. | [5 empty] | 0 | 0
|  |  | Generating toxic gases……………………….. | [5 empty] | 0 | 0
|  |  | Reacting with water…………………………...… | [5 empty] | 0 | 0
|  |  | Higher activity particles…………………………………. | [5 empty] | 0 | Not expected.
|  |  | Soluble solids as bulk chemical compounds……………………..………………….… | [5 empty] | 0 | 0
Hazardous substances / non hazardous pollutants: |  |  | Contains spent ion exchange resins - listed substance code 190806.
[9 empty] | (%wt) | Type(s) and comment
|  |  | Acrylamide…………………………… | [5 empty] | NE | 0
|  |  | Benzene………………..……………… | [5 empty] | NE | 0
|  |  | Chlorinated solvents………..……………. | [5 empty] | NE | 0
|  |  | Formaldehyde…………………………. | [5 empty] | NE | 0
|  |  | Organometallics…………………………. | [5 empty] | NE | 0
|  |  | Phenol……………………………………….... | [5 empty] | NE | 0
|  |  | Styrene…..…...…..…..……………………….. | [5 empty] | NE | 0
|  |  | Tri-butyl phosphate……………………….………... | [5 empty] | NE | 0
|  |  | Other organophosphates……………………….. | [5 empty] | NE | 0
|  |  | Vinyl chloride………………………………………. | [5 empty] | NE | 0
|  |  | Arsenic……………………………………….... | [5 empty] | NE | 0
|  |  | Barium…………………………………..…………. | [5 empty] | NE | 0
|  |  | Boron…………………….……………………….. | [5 empty] | NE | 0
|  |  | Boron (in Boral)…………………………………………………. | [5 empty] | NE | 0
|  |  | Boron (non-Boral)…………………………………………………. | [5 empty] | NE | 0
|  |  | Cadmium………………………………….……………….. | [5 empty] | NE | 0
|  |  | Caesium……………………………………..……………. | [5 empty] | NE | 0
|  |  | Selenium………………………………………….……. | [5 empty] | NE | 0
|  |  | Chromium………………………..………………………. | [5 empty] | NE | 0
|  |  | Molybdenum……………………………..…………………. | [5 empty] | NE | 0
|  |  | Thallium…………………………...………………………. | [5 empty] | NE | 0
|  |  | Tin………………………………...……………………… | [5 empty] | NE | 0
|  |  | Vanadium…………………………………...…………………. | [5 empty] | NE | 0
|  |  | Mercury compounds…………………...……………………. | [5 empty] | NE | 0
|  |  | Others…………………………………………..…… | [5 empty] | NE | 0
Electronic & Electrical Equipment (EEE)
|  |  | EEE Type 1……………………….……………. | [5 empty] | 0 | 0
|  |  | EEE Type 2…………………………………...……. | [5 empty] | 0 | 0
|  |  | EEE Type 3………………………………...……. | [5 empty] | 0 | 0
|  |  | EEE Type 4………………………………….……. | [5 empty] | 0 | 0
|  |  | EEE Type 5…………………………………..……. | [5 empty] | 0 | 0
Complexing agents (%wt): |  |  | Not yet determined
[9 empty] | (%wt) | Type(s) and comment
|  |  | EDTA…………………….…………………….. | [5 empty] | NE | 0
|  |  | DPTA…….…...………………………………………. | [5 empty] | NE | 0
|  |  | NTA……………...…………………………………… | [5 empty] | NE | 0
|  |  | Polycarboxylic acids………………………………… | [5 empty] | NE | 0
|  |  | Other organic complexants…………………………..… | [5 empty] | NE | Complexing agents may be present in trace quantities.
|  |  | Total complexing agents………………………...… | [5 empty] | TR
Potential for the waste to contain discrete items: |  |  | No.
TREATMENT, PACKAGING AND DISPOSAL
Planned on-site / off-site treatment(s): |  |  | Treatment | [8 empty] | On-site / Off-site |  | Stream volume %
|  |  | Low force compaction | [8 empty] | 0
|  |  | Supercompaction (HFC) | [8 empty] | 0
|  |  | Incineration | [8 empty] | 0
|  |  | Solidification | [8 empty] | On-site |  | 100.0
|  |  | Decontamination | [8 empty] | 0
|  |  | Metal treatment | [8 empty] | 0
|  |  | Size reduction | [8 empty] | 0
|  |  | Decay storage | [8 empty] | 0
|  |  | Recycling / reuse | [8 empty] | 0
|  |  | Other / various | [8 empty] | 0
|  |  | None | [8 empty] | 0
Comments on planned treatments : |  |  | Prior to disposal the 400L drums of conditioned resin will be encapsulated into half height ISO containers at LLWR. Filters from 3S08 will be co disposed in the spaces between drums.
Disposal Routes: |  |  | Disposal Route | [8 empty] | Stream volume % |  | Disposal density t/m3
|  |  | Expected to be consigned to the LLW Repository | [8 empty] | 100.0
Expected to be consigned to a Landfill Facility
Expected to be consigned to an On-Site Disposal Facility
Expected to be consigned to an Incineration Facility
Expected to be consigned to a Metal Treatment Facility
Expected to be consigned as Out of Scope
Expected to be recycled / reused
Disposal route not known
Classification codes for waste expected to be consigned to a landfill facility: |  |  |  |  | -
Upcoming (2022/23-2024/25) Waste Routing (if expected to change from above):
| Disposal Route | [8 empty] | Stream volume %
[10 empty] | 2022/23 |  | 2023/24 |  | 2024/25
Expected to be consigned to the LLW Repository
Expected to be consigned to a Landfill Facility
Expected to be consigned to an On-Site Disposal Facility
Expected to be consigned to an Incineration Facility
Expected to be consigned to a Metal Treatment Facility
Expected to be consigned as Out of Scope
Expected to be recycled / reused
Disposal route not known
Opportunities for alternative disposal routing: | [5 empty] | -
Baseline Management Route |  | Opportunity Management Route |  |  |  | Stream volume (%) |  |  | Estimated Date that Opportunity will be realised |  | Opportunity Confidence |  | Comment
- |  | - |  |  |  | - |  |  | - |  | - |  | -
0 |  | 0 | [6 empty] | 0 |  | 0 |  | 0
0 |  | 0 | [6 empty] | 0 |  | 0 |  | 0
Waste Packaging for Disposal:
|  |  | Container | [6 empty] | Stream volume % |  | Waste loading (m³) |  | Number of packages
1/3 Height IP-2 ISO
2/3 Height IP-2 ISO
1/2 Height WAMAC IP-2 ISO
|  |  | 1/2 Height IP-2 Disposal/Re-usable ISO | [6 empty] | 100.0 |  | ~5.0 |  | 23
2m box (no shielding)
4m box (no shielding)
Other
Other information: |  |  | The resins will be conditioned into uncompactable 400L drums, which will then be loaded into half height ISO containers. Waste loading is based on approximately 20 x 400L drums loaded into each half-height ISO container. Each drum with aprox 0.239m3 of resin. Filters from 3S08 will be co disposed in the spaces between drums.
Waste Planned for Disposal at the LLW Repository:
Container voidage: |  |  | -
Waste Characterisation Form (WCH): |  |  | The waste meets the LLWR's Waste Acceptance Criteria (WAC). The waste has a current WCH. Inventory information is consistent with the current WCH.
Waste consigned for disposal to LLWR in the year of generation: |  |  | No. Disposals include backlog of waste stored on site.
Non-Containerised Waste for In-Vault Grouting: | [5 empty] | (Not applicable to this waste stream)
Stream volume (%): |  |  | -
Waste stream variation: |  |  | -
Bounding cuboidal volume (m³): |  |  | -
Inaccessible voidage: |  |  | -
Other information: |  |  | -
RADIOACTIVITY
Source: |  |  | Spent ion exchange resin. Contamination by fission products, actinides and activation products.
Uncertainty: |  |  | The activity values quoted are indicative of the activities that may be expected and are obtained from the waste stream characterisation document. There is a higher level of uncertainty for activity in future arisings.
Definition of total alpha and total beta/gamma: |  |  | Where totals are shown on the table of radionuclide activities they are the sums of the listed alpha or beta/gamma emitting radionuclides plus 'other alpha' or 'other beta/gamma'.
Measurement of radioactivities: |  |  | Activity estimates are based on fingerprint of waste stream and on dose rate measurements of drummed waste.
Other information: |  |  | -

## Radionuclide
WASTE STREAM |  |  |  | 3S06 |  |  |  |  | Spent Resins (LLW)
|  | Mean radioactivity, TBq/m³ | [10 empty] | Mean radioactivity, TBq/m³
| Nuclide | Waste at |  | Bands and Code |  |  | Future Arisings |  | Bands and Code |  |  |  | Waste at |  | Bands and Code |  |  | Future Arisings |  | Bands and Code
|  | 2022-04-01 | [9 empty] | Nuclide | 2022-04-01
| H 3 |  | 3.33E-04 | C | C | 2 |  | 3.33E-04 | C | C | 2 | Gd 153 |  |  | 0 | 0 | 0 |  |  | 0 | 0 | 0
| Be 10 |  |  | 0 | 0 | 8 |  |  | 0 | 0 | 8 | Ho 163 |  |  | 0 | 0 | 0 |  |  | 0 | 0 | 0
| C 14 |  | 3.5E-04 | C | C | 2 |  | 3.5E-04 | C | C | 2 | Ho 166m |  |  | 0 | 0 | 0 |  |  | 0 | 0 | 0
| Na 22 |  |  | 0 | 0 | 4 |  |  | 0 | 0 | 4 | Tm 170 |  |  | 0 | 0 | 0 |  |  | 0 | 0 | 0
| Al 26 |  |  | 0 | 0 | 4 |  |  | 0 | 0 | 4 | Tm 171 |  |  | 0 | 0 | 0 |  |  | 0 | 0 | 0
| Cl 36 |  |  | 0 | 0 | 8 |  |  | 0 | 0 | 8 | Lu 174 |  |  | 0 | 0 | 0 |  |  | 0 | 0 | 0
| Ar 39 |  |  | 0 | 0 | 0 |  |  | 0 | 0 | 0 | Lu 176 |  |  | 0 | 0 | 0 |  |  | 0 | 0 | 0
| Ar 42 |  |  | 0 | 0 | 0 |  |  | 0 | 0 | 0 | Hf 178n |  |  | 0 | 0 | 0 |  |  | 0 | 0 | 0
| K 40 |  |  | 0 | 0 | 0 |  |  | 0 | 0 | 0 | Hf 182 |  |  | 0 | 0 | 0 |  |  | 0 | 0 | 0
| Ca 41 |  |  | 0 | 0 | 8 |  |  | 0 | 0 | 8 | Pt 193 |  |  | 0 | 0 | 0 |  |  | 0 | 0 | 0
| Mn 53 |  |  | 0 | 0 | 0 |  |  | 0 | 0 | 0 | Tl 204 |  |  | 0 | 0 | 0 |  |  | 0 | 0 | 0
| Mn 54 |  | 2.67E-04 | C | C | 2 |  | 2.67E-04 | C | C | 2 | Pb 205 |  |  | 0 | 0 | 0 |  |  | 0 | 0 | 0
| Fe 55 |  | 2.83E-04 | C | C | 2 |  | 2.83E-04 | C | C | 2 | Pb 210 |  |  | 0 | 0 | 8 |  |  | 0 | 0 | 8
| Co 60 |  | 1E-03 | C | C | 2 |  | 1E-03 | C | C | 2 | Bi 208 |  |  | 0 | 0 | 0 |  |  | 0 | 0 | 0
| Ni 59 |  |  | 0 | 0 | 8 |  |  | 0 | 0 | 8 | Bi 210m |  |  | 0 | 0 | 0 |  |  | 0 | 0 | 0
| Ni 63 |  | 1.75E-03 | C | C | 2 |  | 1.75E-03 | C | C | 2 | Po 210 |  |  | 0 | 0 | 8 |  |  | 0 | 0 | 8
| Zn 65 |  | 3E-06 | C | C | 2 |  | 3E-06 | C | C | 2 | Ra 223 |  |  | 0 | 0 | 0 |  |  | 0 | 0 | 0
| Se 79 |  |  | 0 | 0 | 8 |  |  | 0 | 0 | 8 | Ra 225 |  |  | 0 | 0 | 0 |  |  | 0 | 0 | 0
| Kr 81 |  |  | 0 | 0 | 0 |  |  | 0 | 0 | 0 | Ra 226 |  |  | 0 | 0 | 8 |  |  | 0 | 0 | 8
| Kr 85 |  |  | 0 | 0 | 0 |  |  | 0 | 0 | 0 | Ra 228 |  |  | 0 | 0 | 0 |  |  | 0 | 0 | 0
| Rb 87 |  |  | 0 | 0 | 0 |  |  | 0 | 0 | 0 | Ac 227 |  |  | 0 | 0 | 0 |  |  | 0 | 0 | 0
| Sr 90 |  | 8.33E-06 | C | C | 2 |  | 8.33E-06 | C | C | 2 | Th 227 |  |  | 0 | 0 | 0 |  |  | 0 | 0 | 0
| Zr 93 |  |  | 0 | 0 | 8 |  |  | 0 | 0 | 8 | Th 228 |  |  | 0 | 0 | 0 |  |  | 0 | 0 | 0
| Nb 91 |  |  | 0 | 0 | 0 |  |  | 0 | 0 | 0 | Th 229 |  |  | 0 | 0 | 8 |  |  | 0 | 0 | 8
| Nb 92 |  |  | 0 | 0 | 0 |  |  | 0 | 0 | 0 | Th 230 |  |  | 0 | 0 | 8 |  |  | 0 | 0 | 8
| Nb 93m |  |  | 0 | 0 | 8 |  |  | 0 | 0 | 8 | Th 232 |  |  | 0 | 0 | 8 |  |  | 0 | 0 | 8
| Nb 94 |  |  | 0 | 0 | 8 |  |  | 0 | 0 | 8 | Th 234 |  |  | 0 | 0 | 0 |  |  | 0 | 0 | 0
| Mo 93 |  |  | 0 | 0 | 8 |  |  | 0 | 0 | 8 | Pa 231 |  |  | 0 | 0 | 8 |  |  | 0 | 0 | 8
| Tc 97 |  |  | 0 | 0 | 0 |  |  | 0 | 0 | 0 | Pa 233 |  |  | 0 | 0 | 0 |  |  | 0 | 0 | 0
| Tc 99 |  |  | 0 | 0 | 8 |  |  | 0 | 0 | 8 | U 232 |  |  | 0 | 0 | 0 |  |  | 0 | 0 | 0
| Ru 106 |  | 2.5E-06 | C | C | 2 |  | 2.5E-06 | C | C | 2 | U 233 |  |  | 0 | 0 | 8 |  |  | 0 | 0 | 8
| Pd 107 |  |  | 0 | 0 | 8 |  |  | 0 | 0 | 8 | U 234 |  |  | 0 | 0 | 8 |  |  | 0 | 0 | 8
| Ag 108m |  | 8.33E-07 | C | C | 2 |  | 8.33E-07 | C | C | 2 | U 235 |  |  | 0 | 0 | 8 |  |  | 0 | 0 | 8
| Ag 110m |  | 8.33E-07 | C | C | 2 |  | 8.33E-07 | C | C | 2 | U 236 |  |  | 0 | 0 | 8 |  |  | 0 | 0 | 8
| Cd 109 |  |  | 0 | 0 | 0 |  |  | 0 | 0 | 0 | U 238 |  |  | 0 | 0 | 8 |  |  | 0 | 0 | 8
| Cd 113m |  |  | 0 | 0 | 0 |  |  | 0 | 0 | 0 | Np 237 |  |  | 0 | 0 | 8 |  |  | 0 | 0 | 8
| Sn 119m |  |  | 0 | 0 | 0 |  |  | 0 | 0 | 0 | Pu 236 |  |  | 0 | 0 | 0 |  |  | 0 | 0 | 0
| Sn 121m |  |  | 0 | 0 | 8 |  |  | 0 | 0 | 8 | Pu 238 |  | 5E-07 | C | C | 2 |  | 5E-07 | C | C | 2
| Sn 123 |  |  | 0 | 0 | 0 |  |  | 0 | 0 | 0 | Pu 239 |  | 5E-07 | C | C | 2 |  | 5E-07 | C | C | 2
| Sn 126 |  |  | 0 | 0 | 8 |  |  | 0 | 0 | 8 | Pu 240 |  | 5E-07 | C | C | 2 |  | 5E-07 | C | C | 2
| Sb 125 |  | 1.25E-04 | C | C | 2 |  | 1.25E-04 | C | C | 2 | Pu 241 |  | 1.33E-05 | C | C | 2 |  | 1.33E-05 | C | C | 2
| Sb 126 |  |  | 0 | 0 | 0 |  |  | 0 | 0 | 0 | Pu 242 |  |  | 0 | 0 | 8 |  |  | 0 | 0 | 8
| Te 125m |  |  | 0 | 0 | 0 |  |  | 0 | 0 | 0 | Am 241 |  | 5E-07 | C | C | 2 |  | 5E-07 | C | C | 2
| Te 127m |  |  | 0 | 0 | 0 |  |  | 0 | 0 | 0 | Am 242m |  |  | 0 | 0 | 8 |  |  | 0 | 0 | 8
| I 129 |  |  | 0 | 0 | 8 |  |  | 0 | 0 | 8 | Am 243 |  |  | 0 | 0 | 8 |  |  | 0 | 0 | 8
| Cs 134 |  | 6.67E-05 | C | C | 2 |  | 6.67E-05 | C | C | 2 | Cm 242 |  | 1.67E-07 | C | C | 2 |  | 1.67E-07 | C | C | 2
| Cs 135 |  |  | 0 | 0 | 8 |  |  | 0 | 0 | 8 | Cm 243 |  | 5E-07 | C | C | 2 |  | 5E-07 | C | C | 2
| Cs 137 |  | 1.08E-03 | C | C | 2 |  | 1.08E-03 | C | C | 2 | Cm 244 |  | 5E-07 | C | C | 2 |  | 5E-07 | C | C | 2
| Ba 133 |  |  | 0 | 0 | 0 |  |  | 0 | 0 | 0 | Cm 245 |  |  | 0 | 0 | 8 |  |  | 0 | 0 | 8
| La 137 |  |  | 0 | 0 | 0 |  |  | 0 | 0 | 0 | Cm 246 |  |  | 0 | 0 | 8 |  |  | 0 | 0 | 8
| La 138 |  |  | 0 | 0 | 0 |  |  | 0 | 0 | 0 | Cm 248 |  |  | 0 | 0 | 0 |  |  | 0 | 0 | 0
| Ce 144 |  | 8.33E-07 | C | C | 2 |  | 8.33E-07 | C | C | 2 | Cf 249 |  |  | 0 | 0 | 0 |  |  | 0 | 0 | 0
| Pm 145 |  |  | 0 | 0 | 0 |  |  | 0 | 0 | 0 | Cf 250 |  |  | 0 | 0 | 0 |  |  | 0 | 0 | 0
| Pm 147 |  |  | 0 | 0 | 0 |  |  | 0 | 0 | 0 | Cf 251 |  |  | 0 | 0 | 0 |  |  | 0 | 0 | 0
| Sm 147 |  |  | 0 | 0 | 0 |  |  | 0 | 0 | 0 | Cf 252 |  |  | 0 | 0 | 0 |  |  | 0 | 0 | 0
| Sm 151 |  |  | 0 | 0 | 0 |  |  | 0 | 0 | 0 | Other a |  |  | 0 | 0 | 8 |  |  | 0 | 0 | 8
| Eu 152 |  |  | 0 | 0 | 8 |  |  | 0 | 0 | 8 | Other b/g |  | 2.17E-06 | C | C | 2 |  | 2.17E-06 | C | C | 2
| Eu 154 |  |  | 0 | 0 | 8 |  |  | 0 | 0 | 8 | Total a |  | 3.17E-06 | C | C | 2 |  | 3.17E-06 | C | C | 2
| Eu 155 |  |  | 0 | 0 | 8 |  |  | 0 | 0 | 8 | Total b/g |  | 5.29E-03 | C | C | 2 |  | 5.29E-03 | C | C | 2
| Bands (Upper and Lower) | [10 empty] | Code
| A a factor of 1.5 | [10 empty] | 1 Measured activity
| B a factor of 3 | [10 empty] | 2 Derived activity (best estimate)
| C a factor of 10 | [10 empty] | 3 Derived activity (upper limit)
| D a factor of 100 | [10 empty] | 4 Not present
| E a factor of 1000 | [10 empty] | 5 Present but not significant
6 Likely to be present but not assessed
| Note: Bands quantify uncertainty in | [10 empty] | 7 Present in significant quantities but not determined
| the mean radioactivity. | [10 empty] | 8 Not expected to be present in significant quantity