## DataSheet
WASTE STREAM |  |  | 3S09 |  | Miscellaneous Activated Components
SITE |  |  | Sizewell B
SITE OWNER |  |  | EDFE NGL
WASTE CUSTODIAN |  |  | EDFE NGL
WASTE TYPE |  |  | ILW |  |  | SPD3
Is the waste suject to Scottish Policy: |  |  | No
WASTE VOLUMES
Reported
Stocks: |  |  | At 1.4.2022……………………….…….. | [5 empty] | 10.3 | m³
Future arisings - |  |  | 1.4.2022 - 31.3.2035……………..………. | [5 empty] | 6.5 | m³
|  |  | 1.4.2035 - 31.3.2042……………..………. | [5 empty] | 23.1 | m³
|  |  | 1.4. - 31.3.……………..………. | [5 empty] | 0 | m³
|  |  | 1.4. - 31.3.……………..………. | [5 empty] | 0 | m³
|  |  | 1.4. - 31.3.……………..………. | [5 empty] | 0 | m³
|  |  | 1.4. - 31.3.……………..………. | [5 empty] | 0 | m³
|  |  | 1.4. - 31.3.……………..………. | [5 empty] | 0 | m³
|  |  | 1.4. - 31.3.……………..………. | [5 empty] | 0 | m³
|  |  | 1.4. - 31.3.……………..………. | [5 empty] | 0 | m³
|  |  | 1.4. - 31.3.……………..………. | [5 empty] | 0 | m³
|  |  | 1.4. - 31.3.……………..………. | [5 empty] | 0 | m³
|  |  | 1.4. - 31.3.……………..………. | [5 empty] | 0 | m³
|  |  | 1.4. - 31.3.……………..………. | [5 empty] | 0 | m³
|  |  | 1.4. - 31.3.……………..………. | [5 empty] | 0 | m³
|  |  | 1.4. - 31.3.……………..………. | [5 empty] | 0 | m³
|  |  | 1.4. - 31.3.……………..………. | [5 empty] | 0 | m³
|  |  | 1.4. - 31.3.……………..………. | [5 empty] | 0 | m³
|  |  | 1.4. - 31.3.……………..………. | [5 empty] | 0 | m³
|  |  | 1.4. - 31.3.……………..………. | [5 empty] | 0 | m³
|  |  | 1.4. - 31.3.……………..………. | [5 empty] | 0 | m³
|  |  | 1.4. - 31.3.……………..………. | [5 empty] | 0 | m³
|  |  | 1.4. - 31.3.……………..………. | [5 empty] | 0 | m³
|  |  | 1.4. - 31.3.……………..………. | [5 empty] | 0 | m³
|  |  | 1.4. - 31.3.……………..………. | [5 empty] | 0 | m³
|  |  | 1.4. - 31.3.……………..………. | [5 empty] | 0 | m³
|  |  | 1.4. - 31.3.……………..………. | [5 empty] | 0 | m³
|  |  | 1.4. - 31.3.……………..………. | [5 empty] | 0 | m³
|  |  | 1.4. - 31.3.……………..………. | [5 empty] | 0 | m³
|  |  | 1.4. - 31.3.……………..………. | [5 empty] | 0 | m³
|  |  | 1.4. - 31.3.……………..………. | [5 empty] | 0 | m³
|  |  | 1.4. - 31.3.……………..………. | [5 empty] | 0 | m³
|  |  | 1.4. - 31.3.……………..………. | [5 empty] | 0 | m³
|  |  | 1.4. - 31.3.……………..………. | [5 empty] | 0 | m³
|  |  | 1.4. - 31.3.……………..………. | [5 empty] | 0 | m³
|  |  | 1.4. - 31.3.……………..………. | [5 empty] | 0 | m³
|  |  | 1.4. - 31.3.……………..………. | [5 empty] | 0 | m³
|  |  | 1.4. - 31.3.……………..………. | [5 empty] | 0 | m³
|  |  | 1.4. - 31.3.……………..………. | [5 empty] | 0 | m³
|  |  | 1.4. - 31.3.……………..………. | [5 empty] | 0 | m³
|  |  | 1.4. - 31.3.……………..………. | [5 empty] | 0 | m³
|  |  | 1.4. - 31.3.……………..………. | [5 empty] | 0 | m³
|  |  | 1.4. - 31.3.……………..………. | [5 empty] | 0 | m³
|  |  | 1.4. - 31.3.……………..………. | [5 empty] | 0 | m³
|  |  | 1.4. - 31.3.……………..………. | [5 empty] | 0 | m³
|  |  | 1.4. - 31.3.……………..………. | [5 empty] | 0 | m³
|  |  | 1.4. - 31.3.……………..………. | [5 empty] | 0 | m³
|  |  | 1.4. - 31.3.……………..………. | [5 empty] | 0 | m³
|  |  | 1.4. - 31.3.……………..………. | [5 empty] | 0 | m³
|  |  | 1.4. - 31.3.……………..………. | [5 empty] | 0 | m³
|  |  | 1.4. - 31.3.……………..………. | [5 empty] | 0 | m³
|  |  | 1.4. - 31.3.……………..………. | [5 empty] | 0 | m³
|  |  | 1.4. - 31.3.……………..………. | [5 empty] | 0 | m³
|  |  | 1.4. - 31.3.……………..………. | [5 empty] | 0 | m³
|  |  | 1.4. - 31.3.……………..………. | [5 empty] | 0 | m³
|  |  | 1.4. - 31.3.……………..………. | [5 empty] | 0 | m³
|  |  | 1.4. - 31.3.……………..………. | [5 empty] | 0 | m³
|  |  | 1.4. - 31.3.……………..………. | [5 empty] | 0 | m³
|  |  | 1.4. - 31.3.……………..………. | [5 empty] | 0 | m³
|  |  | 1.4. - 31.3.……………..………. | [5 empty] | 0 | m³
|  |  | 1.4. - 31.3.……………..………. | [5 empty] | 0 | m³
|  |  | 1.4. - 31.3.……………..………. | [5 empty] | 0 | m³
|  |  | 1.4. - 31.3.……………..………. | [5 empty] | 0 | m³
|  |  | 1.4. - 31.3.……………..………. | [5 empty] | 0 | m³
|  |  | 1.4. - 31.3.……………..………. | [5 empty] | 0 | m³
|  |  | 1.4. - 31.3.……………..………. | [5 empty] | 0 | m³
|  |  | 1.4. - 31.3.……………..………. | [5 empty] | 0 | m³
|  |  | 1.4. - 31.3.……………..………. | [5 empty] | 0 | m³
|  |  | 1.4. - 31.3.……………..………. | [5 empty] | 0 | m³
|  |  | 1.4. - 31.3.……………..………. | [5 empty] | 0 | m³
|  |  | 1.4. - 31.3.……………..………. | [5 empty] | 0 | m³
|  |  | 1.4. - 31.3.……………..………. | [5 empty] | 0 | m³
|  |  | 1.4. - 31.3.……………..………. | [5 empty] | 0 | m³
|  |  | 1.4. - 31.3.……………..………. | [5 empty] | 0 | m³
|  |  | 1.4. - 31.3.……………..………. | [5 empty] | 0 | m³
|  |  | 1.4. - 31.3.……………..………. | [5 empty] | 0 | m³
|  |  | 1.4. - 31.3.……………..………. | [5 empty] | 0 | m³
|  |  | 1.4. - 31.3.……………..………. | [5 empty] | 0 | m³
|  |  | 1.4. - 31.3.……………..………. | [5 empty] | 0 | m³
|  |  | 1.4. - 31.3.……………..………. | [5 empty] | 0 | m³
|  |  | 1.4. - 31.3.……………..………. | [5 empty] | 0 | m³
|  |  | 1.4. - 31.3.……………..………. | [5 empty] | 0 | m³
|  |  | 1.4. - 31.3.……………..………. | [5 empty] | 0 | m³
|  |  | 1.4. - 31.3.……………..………. | [5 empty] | 0 | m³
|  |  | 1.4. - 31.3.……………..………. | [5 empty] | 0 | m³
|  |  | 1.4. - 31.3.……………..………. | [5 empty] | 0 | m³
|  |  | 1.4. - 31.3.……………..………. | [5 empty] | 0 | m³
|  |  | 1.4. - 31.3.……………..………. | [5 empty] | 0 | m³
|  |  | 1.4. - 31.3.……………..………. | [5 empty] | 0 | m³
|  |  | 1.4. - 31.3.……………..………. | [5 empty] | 0 | m³
|  |  | 1.4. - 31.3.……………..………. | [5 empty] | 0 | m³
|  |  | 1.4. - 31.3.……………..………. | [5 empty] | 0 | m³
|  |  | 1.4. - 31.3.……………..………. | [5 empty] | 0 | m³
|  |  | 1.4. - 31.3.……………..………. | [5 empty] | 0 | m³
|  |  | 1.4. - 31.3.……………..………. | [5 empty] | 0 | m³
|  |  | 1.4. - 31.3.……………..………. | [5 empty] | 0 | m³
Total future arisings: | [7 empty] | 29.6 |  | m³
Total waste volume: | [7 empty] | 39.9 |  | m³
Comment on volumes: |  |  | Waste volumes will be variable depending on station operating conditions.
Uncertainty factors on volumes: |  |  | Stock (upper): |  |  | x | 1.5 |  | Arisings (upper): |  | x | 1.75
|  |  | Stock (lower): |  |  | x | 0.5 |  | Arisings (lower): |  | x | 0.25
WASTE SOURCE |  |  | Metallic waste components removed from the reactor during refuelling.
PHYSICAL CHARACTERISTICS
General description: |  |  | Redundant reactor components. The presence of large items which may require special handling is to be assessed.
Physical components: |  | (%vol) | Rod cluster control assemblies; Burnable poison assemblies; Neutron source assemblies; Flux mapping detectors; Core thermocouples. No other constituents have been identified.
Sealed sources: |  |  | The waste does not contain sealed sources.
Bulk density (t/m³): |  |  | ~ | 1
Comment on density: |  |  | Density expected to be fairly low.
CHEMICAL COMPOSITION
General description and components (%wt): |  |  | Steel (>50wt%). A detailed assessment of percentage constituents has not been made.There will be high concentrations of activation products. Fission products and actinides may be present as contaminants. Rod cluster control assembly materials are Ag (80 w/o) - In (15 w/o) - Cd (5 w/o) absorber, stainless steel cladding, spider and spring retainer, Inconel spring. Burnable poison rod assembly materials are borosilicate glass absorber and Inconel spring, with stainless steel for all other components. Primary neutron source assembly materials include those of burnable poison rod assemblies and there is additionally Cf252 and aluminium oxide.
Chemical state: |  |  | Neutral
Chemical form of radionuclides: | H-3: | H-3: | Diffused into materials.
| C-14: |  | Incorporated into steel components.
| Cl-36: |  | Not assessed.
| Se-79: | Selenium-79 | Not assessed.
| Tc-99: | Selenium-79 | Not assessed.
| I-129: |  | Not assessed.
| Ra: |  | Not expected to be significant.
| Th: |  | Not expected to be significant.
| U: |  | Not assessed.
Np: |  |  | Not assessed.
Pu: |  |  | Not assessed.
Metals and alloys (%wt): |  |  | -
[9 empty] | (%wt) | Type(s) / Grades(s) with proportions |  |  |  |  | % of total C14 activity
|  |  | Stainless steel…………………………………. | [5 empty] | >50.0 | 0
|  |  | Other ferrous metals………………………...… | [5 empty] | NE | 0
|  |  | Iron…………………………...………… | [5 empty] | NE | 0
|  |  | Aluminium…………………………...………… | [5 empty] | NE | 0
|  |  | Beryllium…………………….……………….. | [5 empty] | NE | 0
|  |  | Cobalt……………………..……………………. | [5 empty] | NE | 0
|  |  | Copper…………………………….……………….. | [5 empty] | NE | 0
|  |  | Lead……………………………...……………… | [5 empty] | NE | 0
|  |  | Magnox/Magnesium…………………………... | [5 empty] | NE | 0
|  |  | Nickel………………………………………..... | [5 empty] | NE | Present as constituent of stainless steel.
|  |  | Titanium…………………………………..……. | [5 empty] | NE | 0
|  |  | Uranium………………………………...………. | [5 empty] | NE | 0
|  |  | Zinc………………………………...…… | [5 empty] | NE | 0
|  |  | Zircaloy/Zirconium……………...…….………. | [5 empty] | NE | 0
|  |  | Other metals…………………….…………. | [5 empty] | NE | Cr present as constituent of stainless steel.
Organics (%wt): |  |  | None anticipated.
[9 empty] | (%wt) | Type(s) and comment |  |  |  |  | % of total C14 activity
|  |  | Total cellulosics…………..………… | [5 empty] | 0 | 0
|  |  | Paper, cotton………..………..……… | [5 empty] | 0 | 0
|  |  | Wood…………..…………………………….… | [5 empty] | 0 | 0
|  |  | Halogenated plastics…………..…… | [5 empty] | 0 | 0
|  |  | Total non-halogenated plastics……………… | [5 empty] | 0 | 0
|  |  | Condensation polymers…………………...….. | [5 empty] | 0 | 0
|  |  | Others…………..……………...…… | [5 empty] | 0 | 0
|  |  | Organic ion exchange materials…..……. | [5 empty] | 0 | 0
|  |  | Total rubber…………..……..…………… | [5 empty] | 0 | 0
|  |  | Halogenated rubber…………………..…..…… | [5 empty] | 0 | 0
|  |  | Non-halogenated rubber…………………....… | [5 empty] | 0 | 0
|  |  | Hydrocarbons………………………….. | [5 empty] | 0 | 0
|  |  | Oil or grease……..………………….… | [6 empty] | 0
|  |  | Fuel….………………….....……….. | [6 empty] | 0
|  |  | Asphalt/Tarmac (cont.coal tar)……. | [6 empty] | 0
|  |  | Asphalt/Tarmac (no coal tar)……...… | [6 empty] | 0
|  |  | Bitumen………………………….……. | [6 empty] | 0
|  |  | Others…………………….………………… | [6 empty] | 0
|  |  | Other organics…………..……………………..… | [5 empty] | 0 | 0
Other materials (%wt): |  |  | -
[9 empty] | (%wt) | Type(s) and comment |  |  |  |  | % of total C14 activity
|  |  | Inorganic ion exchange materials…...… | [5 empty] | 0 | 0
|  |  | Inorganic sludges and flocs…………….… | [5 empty] | 0 | 0
|  |  | Soil……………..……………………....………… | [5 empty] | 0 | 0
|  |  | Brick/Stone/Rubble………………......…………..………… | [5 empty] | 0 | 0
|  |  | Cementitious material……………………….…. | [5 empty] | 0 | 0
|  |  | Sand………..…………………………..……………….. | [5 empty] | 0 | 0
|  |  | Glass/Ceramics………….…………..………… | [5 empty] | 0 | 0
|  |  | Graphite………..…………………………..……… | [5 empty] | 0 | 0
|  |  | Desiccants/Catalysts…………………… | [5 empty] | 0 | 0
|  |  | Asbestos…………..……………………...… | [5 empty] | 0 | 0
|  |  | Non/low friable……..……………………………… | [6 empty] | 0
|  |  | Moderately friable……..……………………………… | [6 empty] | 0
|  |  | Highly friable……..…………………………… | [6 empty] | 0
|  |  | Free aqueous liquids…………..………… | [5 empty] | 0 | 0
|  |  | Free non-aqueous liquids…………….………..………… | [5 empty] | 0 | 0
|  |  | Powder/Ash…………..…………………...…… | [5 empty] | 0 | 0
Inorganic anions (%wt): |  |  | None of the listed inorganic anions are expected to be present at greater than 10% and concentrations are likely to be very much lower than this.
[9 empty] | (%wt) | Type(s) and comment
|  |  | Fluoride……..………………………………….. | [5 empty] | NE | 0
|  |  | Chloride…………..…………………………….. | [5 empty] | NE | 0
|  |  | Iodide…..………………………………...…. | [5 empty] | NE | 0
|  |  | Cyanide…….…………………………………..… | [5 empty] | NE | 0
|  |  | Carbonate………..…………………………...… | [5 empty] | NE | 0
|  |  | Nitrate…………..…………………………...…. | [5 empty] | NE | 0
|  |  | Nitrite…………..……………………………….... | [5 empty] | NE | 0
|  |  | Phosphate……..…………………………...…. | [5 empty] | NE | 0
|  |  | Sulphate………..…………………………….…. | [5 empty] | NE | 0
|  |  | Sulphide………..……………………………...…. | [5 empty] | NE | 0
Materials of interest for waste acceptance criteria: |  |  | No material likely to represent a fire or other non-radiological hazard has been identified.
[9 empty] | (%wt) | Type(s) and comment
|  |  | Combustible metals…………………………. | [5 empty] | 0 | 0
|  |  | Low flash point liquids……………………...… | [5 empty] | 0 | 0
|  |  | Explosive materials………………………….. | [5 empty] | 0 | 0
|  |  | Phosphorus…………..………………………… | [5 empty] | 0 | 0
|  |  | Hydrides………………………………….……… | [5 empty] | 0 | 0
|  |  | Biological etc. materials……………………….. | [5 empty] | 0 | 0
|  |  | Biodegradable materials…………...…………. | [5 empty] | 0 | 0
|  |  | Putrescible wastes………..…………… | [5 empty] | 0 | 0
|  |  | Non-putrescible wastes………..…………… | [5 empty] | 0 | 0
|  |  | Corrosive materials…………………………. | [5 empty] | 0 | 0
|  |  | Pyrophoric materials………………………….. | [5 empty] | 0 | 0
|  |  | Generating toxic gases……………………….. | [5 empty] | 0 | 0
|  |  | Reacting with water…………………………...… | [5 empty] | 0 | 0
|  |  | Higher activity particles…………………………………. | [5 empty] | P | May be present.
|  |  | Soluble solids as bulk chemical compounds……………………..…...…………… | [5 empty] | 0 | 0
Hazardous substances / non hazardous pollutants: |  |  | -
[9 empty] | (%wt) | Type(s) and comment
|  |  | Acrylamide………………………………. | [5 empty] | NE | 0
|  |  | Benzene…………………….…………………. | [5 empty] | NE | 0
|  |  | Chlorinated solvents………………...……. | [5 empty] | NE | 0
|  |  | Formaldehyde…………………………..…. | [5 empty] | NE | 0
|  |  | Organometallics………………………...……. | [5 empty] | NE | 0
|  |  | Phenol……………………………..……..……. | [5 empty] | NE | 0
|  |  | Styrene…..…...…..…………………….…...…….. | [5 empty] | NE | 0
|  |  | Tri-butyl phosphate………………...…... | [5 empty] | NE | 0
|  |  | Other organophosphates……………………. | [5 empty] | NE | 0
|  |  | Vinyl chloride………………………………………. | [5 empty] | NE | 0
|  |  | Arsenic……………………………………………. | [5 empty] | NE | 0
|  |  | Barium…………………………………………… | [5 empty] | NE | 0
|  |  | Boron…………………………………………………. | [5 empty] | NE | 0
|  |  | Boron (in Boral)…………………………………………………. | [5 empty] | NE | 0
|  |  | Boron (non-Boral)…………………………………………………. | [5 empty] | NE | 0
|  |  | Cadmium…………………………….. | [5 empty] | NE | 0
|  |  | Caesium………………………………………………. | [5 empty] | NE | 0
|  |  | Selenium……………………………………………….. | [5 empty] | NE | 0
|  |  | Chromium……………………………………………………. | [5 empty] | NE | 0
|  |  | Molybdenum…………………………………………… | [5 empty] | NE | 0
|  |  | Thallium……………………………………………. | [5 empty] | NE | 0
|  |  | Tin……………………………………………….. | [5 empty] | NE | 0
|  |  | Vanadium……………………………………………….. | [5 empty] | NE | 0
|  |  | Mercury compounds……………………………………………... | [5 empty] | NE | 0
|  |  | Others………………………………………………….. | [5 empty] | NE | 0
Electronic & Electrical Equipment (EEE)
|  |  | EEE Type 1………………..…………. | [5 empty] | 0 | 0
|  |  | EEE Type 2………………..…………. | [5 empty] | 0 | 0
|  |  | EEE Type 3………………..…………. | [5 empty] | 0 | 0
|  |  | EEE Type 4………………..…………. | [5 empty] | 0 | 0
|  |  | EEE Type 5………………..…………. | [5 empty] | 0 | 0
Complexing agents (%wt): |  |  | Not yet determined
[9 empty] | (%wt) | Type(s) and comment
|  |  | EDTA…………………….……............................. | [5 empty] | NE | 0
|  |  | DPTA…….…...…………………....................................... | [5 empty] | NE | 0
|  |  | NTA……………...………………....................................... | [5 empty] | NE | 0
|  |  | Polycarboxylic acids………………………………… | [5 empty] | NE | 0
|  |  | Other organic complexants…………………………..… | [5 empty] | NE | None anticipated.
|  |  | Total complexing agents………………………...… | [5 empty] | NE
Potential for the waste to contain discrete items: |  |  | Yes.
PACKAGING AND CONDITIONING
Conditioning method: |  |  | The waste is expected to be encapsulated.
Plant Name: |  |  | Plant for all Final Site Clearance structural waste.
Location: |  |  | Sizewell B Power Station.
Plant Startup date: |  |  | ~2043
Total capacity (m³/y incoming waste): |  |  | NE
Target start date for packaging this stream: |  |  | -
Throughput for this stream (m³/y incoming waste): |  |  | NE
Other information: |  |  | -
Likely container type: | Container | [6 empty] | Waste packaged (vol%) |  | Waste loading (m³) |  | Payload (m³) |  | Number of packages
| 4m box (100mm concrete shielding) | [7 empty] | 100.0 | ~ | 12.2 | ~ | 14.3 | 4
Likely container type comment: |  |  | -
Range in container waste volume: |  |  | -
Other information on containers: |  |  | Stainless steel.
Likely conditioning matrix: |  |  | BFS/OPC
Other information: |  |  | Matrix could also be PFA/OPC based upon the assumption that items will require a free flowing grout.
Conditioned density (t/m³): |  |  | ~3.0
Conditioned density comment: |  |  | The density of the encapsulated waste is expected to be approximately 3 t/m³.
Other information on conditioning: |  |  | Waste may be retained at the Station pending Final Site Clearance.
Opportunities for alternative disposal routing: |  |  | No
Baseline Management Route |  | Opportunity Management Route |  |  |  | Stream volume (%) |  |  | Estimated Date that Opportunity will be realised |  | Opportunity Confidence |  | Comment
- |  | - |  |  |  | - |  |  | - |  | - |  | -
0 |  | 0 | [6 empty] | 0 |  | 0 |  | 0
0 |  | 0 | [6 empty] | 0 |  | 0 |  | 0
RADIOACTIVITY
Source: |  |  | Metallic components removed from the reactor during refuelling. The components will generally have high concentrations of activation products of which Co-60 is likely to be the most dominant in the medium term.
Uncertainty: |  |  | The activity values quoted are indicative of the activities expected. Indicative of the order of magnitude.
Definition of total alpha and total beta/gamma: |  |  | Where totals are shown on the table of radionuclide activities they are the sums of the listed alpha or beta/gamma emitting radionuclides plus 'other alpha' or 'other beta/gamma'.
Measurement of radioactivities: |  |  | Theoretical estimates.
Other information: |  |  | Specific activity is a function of station operating history. The values quoted are indicative of the activities that might be expected."Other" beta/gamma nuclides expected to be present in arisings and stocks (in TBq/m³): - Cr51 (8E+1, 1E-1), Co58 (2E+3, 5E+1), Sr89 (7E+0, 9E-2), Y91 (1E+0, 2E-2), Zr95 (2E+1, 4E-1), Nb95 (2E+1, 8E-2), Ru103 (3E+0, 2E-2), I131 (6E+1, 1E-6), Fe59 (3E+1, 3E-1), Co57 (1E+1, 2E+0), Sb122 (3E+2, 0), Sb124 (2E+1, 4E-1), Sb127 (4E+2, 1E-13) and Ce141 (3E+0, 9E-3).

## Radionuclide
WASTE STREAM |  |  |  | 3S09 |  |  |  |  | Miscellaneous Activated Components
|  | Mean radioactivity, TBq/m³ | [10 empty] | Mean radioactivity, TBq/m³
| Nuclide | Waste at |  | Bands and Code |  |  | Future Arisings |  | Bands and Code |  |  |  | Waste at |  | Bands and Code |  |  | Future Arisings |  | Bands and Code
|  |  | 2022-04-01 | [8 empty] | Nuclide | 2022-04-01
| H 3 |  | 2E-01 | C | C | 2 |  | 2E-01 | C | C | 2 | Gd 153 |  |  | 0 | 0 | 0 |  |  | 0 | 0 | 0
| Be 10 |  |  | 0 | 0 | 8 |  |  | 0 | 0 | 8 | Ho 163 |  |  | 0 | 0 | 0 |  |  | 0 | 0 | 0
| C 14 |  | <6E-05 | 0 | C | 3 |  | <6E-05 | 0 | C | 3 | Ho 166m |  |  | 0 | 0 | 0 |  |  | 0 | 0 | 0
| Na 22 |  |  | 0 | 0 | 4 |  |  | 0 | 0 | 4 | Tm 170 |  |  | 0 | 0 | 0 |  |  | 0 | 0 | 0
| Al 26 |  |  | 0 | 0 | 4 |  |  | 0 | 0 | 4 | Tm 171 |  |  | 0 | 0 | 0 |  |  | 0 | 0 | 0
| Cl 36 |  |  | 0 | 0 | 8 |  |  | 0 | 0 | 6 | Lu 174 |  |  | 0 | 0 | 0 |  |  | 0 | 0 | 0
| Ar 39 |  |  | 0 | 0 | 0 |  |  | 0 | 0 | 0 | Lu 176 |  |  | 0 | 0 | 0 |  |  | 0 | 0 | 0
| Ar 42 |  |  | 0 | 0 | 0 |  |  | 0 | 0 | 0 | Hf 178n |  |  | 0 | 0 | 0 |  |  | 0 | 0 | 0
| K 40 |  |  | 0 | 0 | 0 |  |  | 0 | 0 | 0 | Hf 182 |  |  | 0 | 0 | 0 |  |  | 0 | 0 | 0
| Ca 41 |  |  | 0 | 0 | 8 |  |  | 0 | 0 | 8 | Pt 193 |  |  | 0 | 0 | 0 |  |  | 0 | 0 | 0
| Mn 53 |  |  | 0 | 0 | 0 |  |  | 0 | 0 | 0 | Tl 204 |  |  | 0 | 0 | 0 |  |  | 0 | 0 | 0
| Mn 54 |  | 2E+01 | C | C | 2 |  | 3E+02 | C | C | 2 | Pb 205 |  |  | 0 | 0 | 0 |  |  | 0 | 0 | 0
| Fe 55 |  | 2E+02 | C | C | 2 |  | 5E+02 | C | C | 2 | Pb 210 |  |  | 0 | 0 | 8 |  |  | 0 | 0 | 8
| Co 60 |  | 3E+02 | C | C | 2 |  | 5E+02 | C | C | 2 | Bi 208 |  |  | 0 | 0 | 0 |  |  | 0 | 0 | 0
| Ni 59 |  | 4E-02 | C | C | 2 |  | 4E-02 | C | C | 2 | Bi 210m |  |  | 0 | 0 | 0 |  |  | 0 | 0 | 0
| Ni 63 |  | 5E+00 | C | C | 2 |  | 5E+00 | C | C | 2 | Po 210 |  |  | 0 | 0 | 8 |  |  | 0 | 0 | 8
| Zn 65 |  | 1E+00 | C | C | 2 |  | 3E+01 | C | C | 2 | Ra 223 |  |  | 0 | 0 | 0 |  |  | 0 | 0 | 0
| Se 79 |  | 1.72E-05 | C | C | 2 |  | 1.72E-05 | C | C | 2 | Ra 225 |  |  | 0 | 0 | 0 |  |  | 0 | 0 | 0
| Kr 81 |  |  | 0 | 0 | 0 |  |  | 0 | 0 | 0 | Ra 226 |  |  | 0 | 0 | 8 |  |  | 0 | 0 | 8
| Kr 85 |  |  | 0 | 0 | 0 |  |  | 0 | 0 | 0 | Ra 228 |  |  | 0 | 0 | 0 |  |  | 0 | 0 | 0
| Rb 87 |  |  | 0 | 0 | 0 |  |  | 0 | 0 | 0 | Ac 227 |  |  | 0 | 0 | 0 |  |  | 0 | 0 | 0
| Sr 90 |  | 4E+00 | C | C | 2 |  | 4E+00 | C | C | 2 | Th 227 |  |  | 0 | 0 | 0 |  |  | 0 | 0 | 0
| Zr 93 |  | 3E-04 | C | C | 2 |  | 3E-04 | C | C | 2 | Th 228 |  |  | 0 | 0 | 0 |  |  | 0 | 0 | 0
| Nb 91 |  |  | 0 | 0 | 0 |  |  | 0 | 0 | 0 | Th 229 |  |  | 0 | 0 | 8 |  |  | 0 | 0 | 8
| Nb 92 |  |  | 0 | 0 | 0 |  |  | 0 | 0 | 0 | Th 230 |  |  | 0 | 0 | 8 |  |  | 0 | 0 | 8
| Nb 93m |  | 6E-05 | C | C | 2 |  | 5E-06 | C | C | 2 | Th 232 |  |  | 0 | 0 | 8 |  |  | 0 | 0 | 8
| Nb 94 |  | 4E-03 | C | C | 2 |  | 4E-03 | C | C | 2 | Th 234 |  |  | 0 | 0 | 0 |  |  | 0 | 0 | 0
| Mo 93 |  | 5E-03 | C | C | 2 |  | 5E-03 | C | C | 2 | Pa 231 |  |  | 0 | 0 | 8 |  |  | 0 | 0 | 8
| Tc 97 |  |  | 0 | 0 | 0 |  |  | 0 | 0 | 0 | Pa 233 |  |  | 0 | 0 | 0 |  |  | 0 | 0 | 0
| Tc 99 |  | 5E-05 | C | C | 2 |  | 5E-05 | C | C | 2 | U 232 |  |  | 0 | 0 | 0 |  |  | 0 | 0 | 0
| Ru 106 |  | 3E+00 | C | C | 2 |  | 5E+01 | C | C | 2 | U 233 |  |  | 0 | 0 | 8 |  |  | 0 | 0 | 8
| Pd 107 |  | 5E-05 | C | C | 2 |  | 5E-05 | C | C | 2 | U 234 |  | 1E-05 | C | C | 2 |  | 1E-05 | C | C | 2
| Ag 108m |  | 1E-08 | C | C | 2 |  | 1E-08 | C | C | 2 | U 235 |  | 2E-07 | C | C | 2 |  | 2E-07 | C | C | 2
| Ag 110m |  | 4E-01 | C | C | 2 |  | 1E+01 | C | C | 2 | U 236 |  | 3E-06 | C | C | 2 |  | 3E-06 | C | C | 2
| Cd 109 |  |  | 0 | 0 | 0 |  |  | 0 | 0 | 0 | U 238 |  | 4E-06 | C | C | 2 |  | 4E-06 | C | C | 2
| Cd 113m |  |  | 0 | 0 | 0 |  |  | 0 | 0 | 0 | Np 237 |  | 3E-06 | C | C | 2 |  | 3E-06 | C | C | 2
| Sn 119m |  |  | 0 | 0 | 0 |  |  | 0 | 0 | 0 | Pu 236 |  |  | 0 | 0 | 0 |  |  | 0 | 0 | 0
| Sn 121m |  |  | 0 | 0 | 8 |  |  | 0 | 0 | 8 | Pu 238 |  | 2E-02 | C | C | 2 |  | 2E-02 | C | C | 2
| Sn 123 |  |  | 0 | 0 | 0 |  |  | 0 | 0 | 0 | Pu 239 |  | 9E-03 | C | C | 2 |  | 9E-03 | C | C | 2
| Sn 126 |  |  | 0 | 0 | 8 |  |  | 0 | 0 | 8 | Pu 240 |  | 9E-03 | C | C | 2 |  | 9E-03 | C | C | 2
| Sb 125 |  | 2E+01 | C | C | 2 |  | 6E+01 | C | C | 2 | Pu 241 |  | 3E+00 | C | C | 2 |  | 3E+00 | C | C | 2
| Sb 126 |  | 3E-01 | C | C | 2 |  | 2E+02 | C | C | 2 | Pu 242 |  | 3E-05 | C | C | 2 |  | 3E-05 | C | C | 2
| Te 125m |  | 2E+01 | C | C | 2 |  | 6E+00 | C | C | 2 | Am 241 |  | 3E-02 | C | C | 2 |  | 4E-03 | C | C | 2
| Te 127m |  |  | 0 | 0 | 0 |  |  | 0 | 0 | 0 | Am 242m |  | 2E-04 | C | C | 2 |  | 2E-04 | C | C | 2
| I 129 |  | 2E-06 | C | C | 2 |  | 2E-06 | C | C | 2 | Am 243 |  | 6E-04 | C | C | 2 |  | 6E-04 | C | C | 2
| Cs 134 |  | 9E+00 | C | C | 2 |  | 4E+01 | C | C | 2 | Cm 242 |  | 1E-03 | C | C | 2 |  | 6E-02 | C | C | 2
| Cs 135 |  | 2E-04 | C | C | 2 |  | 2E-04 | C | C | 2 | Cm 243 |  | 4E-05 | C | C | 2 |  | 4E-05 | C | C | 2
| Cs 137 |  | 6E+01 | C | C | 2 |  | 6E+01 | C | C | 2 | Cm 244 |  | 5E-03 | C | C | 2 |  | 6E-03 | C | C | 2
| Ba 133 |  |  | 0 | 0 | 0 |  |  | 0 | 0 | 0 | Cm 245 |  | 3E-06 | C | C | 2 |  | 3E-06 | C | C | 2
| La 137 |  |  | 0 | 0 | 0 |  |  | 0 | 0 | 0 | Cm 246 |  | 6E-07 | C | C | 2 |  | 6E-07 | C | C | 2
| La 138 |  |  | 0 | 0 | 0 |  |  | 0 | 0 | 0 | Cm 248 |  |  | 0 | 0 | 0 |  |  | 0 | 0 | 0
| Ce 144 |  | 2E+00 | C | C | 2 |  | 4E+01 | C | C | 2 | Cf 249 |  |  | 0 | 0 | 0 |  |  | 0 | 0 | 0
| Pm 145 |  |  | 0 | 0 | 0 |  |  | 0 | 0 | 0 | Cf 250 |  |  | 0 | 0 | 0 |  |  | 0 | 0 | 0
| Pm 147 |  | 2E+00 | C | C | 2 |  | 5E+00 | C | C | 2 | Cf 251 |  |  | 0 | 0 | 0 |  |  | 0 | 0 | 0
| Sm 147 |  |  | 0 | 0 | 0 |  |  | 0 | 0 | 0 | Cf 252 |  |  | 0 | 0 | 0 |  |  | 0 | 0 | 0
| Sm 151 |  | 8E-03 | C | C | 2 |  | 8E-03 | C | C | 2 | Other a |  |  | 0 | 0 | 8 |  |  | 0 | 0 | 8
| Eu 152 |  | 8E-05 | C | C | 2 |  | 1E-04 | C | C | 2 | Other b/g |  | 5E+01 | C | C | 2 |  | 3E+03 | C | C | 2
| Eu 154 |  | 2E-01 | C | C | 2 |  | 4E-01 | C | C | 2 | Total a |  | 7.47E-02 | C | C | 2 |  | 1.09E-01 | C | C | 2
| Eu 155 |  | 1E-01 | C | C | 2 |  | 3E-01 | C | C | 2 | Total b/g |  | 7.00E+02 | C | C | 2 |  | 4.81E+03 | C | C | 2
| Bands (Upper and Lower) | [10 empty] | Code
| A a factor of 1.5 | [10 empty] | 1 Measured activity
| B a factor of 3 | [10 empty] | 2 Derived activity (best estimate)
| C a factor of 10 | [10 empty] | 3 Derived activity (upper limit)
| D a factor of 100 | [10 empty] | 4 Not present
| E a factor of 1000 | [10 empty] | 5 Present but not significant
6 Likely to be present but not assessed
| Note: Bands quantify uncertainty in | [10 empty] | 7 Present in significant quantities but not determined
| the mean radioactivity. | [10 empty] | 8 Not expected to be present in significant quantity