## DataSheet
WASTE STREAM |  |  | 3S101 |  | Decommissioning: Station Maintenance LLW
SITE |  |  | Sizewell B
SITE OWNER |  |  | EDFE NGL
WASTE CUSTODIAN |  |  | EDFE NGL
WASTE TYPE |  |  | LLW |  |  | 0
Is the waste suject to Scottish Policy: |  |  | No
WASTE VOLUMES
Reported
Stocks: |  |  | At 1.4.2022………………………...….. |  |  |  | 0 |  | m³
Future arisings - |  |  | 1.4.2022 - 31.3.2035……..…. |  |  |  | 0 |  | m³
|  |  | 1.4.2035 - 31.3.2036………. |  |  |  | 32.6 |  | m³
|  |  | 1.4.2036 - 31.3.2037………. |  |  |  | 30.6 |  | m³
|  |  | 1.4.2037 - 31.3.2038………. |  |  |  | 30.6 |  | m³
|  |  | 1.4.2038 - 31.3.2039………. |  |  |  | 30.6 |  | m³
|  |  | 1.4.2039 - 31.3.2040………. |  |  |  | 30.5 |  | m³
|  |  | 1.4.2040 - 31.3.2042………. |  |  |  | 62.3 |  | m³
|  |  | 1.4.2042 - 31.3.2043………. |  |  |  | 31.6 |  | m³
|  |  | 1.4.2043 - 31.3.2051………. |  |  |  | 20.7 |  | m³
|  |  | 1.4. - 31.3.………. |  |  |  | 0 |  | m³
|  |  | 1.4. - 31.3.………. |  |  |  | 0 |  | m³
|  |  | 1.4. - 31.3.………. |  |  |  | 0 |  | m³
|  |  | 1.4. - 31.3.………. |  |  |  | 0 |  | m³
|  |  | 1.4. - 31.3.………. |  |  |  | 0 |  | m³
|  |  | 1.4. - 31.3.………. |  |  |  | 0 |  | m³
|  |  | 1.4. - 31.3.………. |  |  |  | 0 |  | m³
|  |  | 1.4. - 31.3.………. |  |  |  | 0 |  | m³
|  |  | 1.4. - 31.3.………. |  |  |  | 0 |  | m³
|  |  | 1.4. - 31.3.………. |  |  |  | 0 |  | m³
|  |  | 1.4. - 31.3.………. |  |  |  | 0 |  | m³
|  |  | 1.4. - 31.3.………. |  |  |  | 0 |  | m³
|  |  | 1.4. - 31.3.………. |  |  |  | 0 |  | m³
|  |  | 1.4. - 31.3.………. |  |  |  | 0 |  | m³
|  |  | 1.4. - 31.3.………. |  |  |  | 0 |  | m³
|  |  | 1.4. - 31.3.………. |  |  |  | 0 |  | m³
|  |  | 1.4. - 31.3.………. |  |  |  | 0 |  | m³
|  |  | 1.4. - 31.3.………. |  |  |  | 0 |  | m³
|  |  | 1.4. - 31.3.………. |  |  |  | 0 |  | m³
|  |  | 1.4. - 31.3.………. |  |  |  | 0 |  | m³
|  |  | 1.4. - 31.3.………. |  |  |  | 0 |  | m³
|  |  | 1.4. - 31.3.………. |  |  |  | 0 |  | m³
|  |  | 1.4. - 31.3.………. |  |  |  | 0 |  | m³
|  |  | 1.4. - 31.3.………. |  |  |  | 0 |  | m³
|  |  | 1.4. - 31.3.………. |  |  |  | 0 |  | m³
|  |  | 1.4. - 31.3.………. |  |  |  | 0 |  | m³
|  |  | 1.4. - 31.3.………. |  |  |  | 0 |  | m³
|  |  | 1.4. - 31.3.………. |  |  |  | 0 |  | m³
|  |  | 1.4. - 31.3.………. |  |  |  | 0 |  | m³
|  |  | 1.4. - 31.3.………. |  |  |  | 0 |  | m³
|  |  | 1.4. - 31.3.………. |  |  |  | 0 |  | m³
|  |  | 1.4. - 31.3.………. |  |  |  | 0 |  | m³
|  |  | 1.4. - 31.3.………. |  |  |  | 0 |  | m³
|  |  | 1.4. - 31.3.………. |  |  |  | 0 |  | m³
|  |  | 1.4. - 31.3.………. |  |  |  | 0 |  | m³
|  |  | 1.4. - 31.3.………. |  |  |  | 0 |  | m³
|  |  | 1.4. - 31.3.………. |  |  |  | 0 |  | m³
|  |  | 1.4. - 31.3.………. |  |  |  | 0 |  | m³
|  |  | 1.4. - 31.3.………. |  |  |  | 0 |  | m³
|  |  | 1.4. - 31.3.………. |  |  |  | 0 |  | m³
|  |  | 1.4. - 31.3.………. |  |  |  | 0 |  | m³
|  |  | 1.4. - 31.3.………. |  |  |  | 0 |  | m³
|  |  | 1.4. - 31.3.………. |  |  |  | 0 |  | m³
|  |  | 1.4. - 31.3.………. |  |  |  | 0 |  | m³
|  |  | 1.4. - 31.3.………. |  |  |  | 0 |  | m³
|  |  | 1.4. - 31.3.………. |  |  |  | 0 |  | m³
|  |  | 1.4. - 31.3.………. |  |  |  | 0 |  | m³
|  |  | 1.4. - 31.3.………. |  |  |  | 0 |  | m³
|  |  | 1.4. - 31.3.………. |  |  |  | 0 |  | m³
|  |  | 1.4. - 31.3.………. |  |  |  | 0 |  | m³
|  |  | 1.4. - 31.3.………. |  |  |  | 0 |  | m³
|  |  | 1.4. - 31.3.………. |  |  |  | 0 |  | m³
|  |  | 1.4. - 31.3.………. |  |  |  | 0 |  | m³
|  |  | 1.4. - 31.3.………. |  |  |  | 0 |  | m³
|  |  | 1.4. - 31.3.………. |  |  |  | 0 |  | m³
|  |  | 1.4. - 31.3.………. |  |  |  | 0 |  | m³
|  |  | 1.4. - 31.3.………. |  |  |  | 0 |  | m³
|  |  | 1.4. - 31.3.………. |  |  |  | 0 |  | m³
|  |  | 1.4. - 31.3.………. |  |  |  | 0 |  | m³
|  |  | 1.4. - 31.3.………. |  |  |  | 0 |  | m³
|  |  | 1.4. - 31.3.………. |  |  |  | 0 |  | m³
|  |  | 1.4. - 31.3.………. |  |  |  | 0 |  | m³
|  |  | 1.4. - 31.3.………. |  |  |  | 0 |  | m³
|  |  | 1.4. - 31.3.………. |  |  |  | 0 |  | m³
|  |  | 1.4. - 31.3.………. |  |  |  | 0 |  | m³
|  |  | 1.4. - 31.3.………. |  |  |  | 0 |  | m³
|  |  | 1.4. - 31.3.………. |  |  |  | 0 |  | m³
|  |  | 1.4. - 31.3.………. |  |  |  | 0 |  | m³
|  |  | 1.4. - 31.3.………. |  |  |  | 0 |  | m³
|  |  | 1.4. - 31.3.………. |  |  |  | 0 |  | m³
|  |  | 1.4. - 31.3.………. |  |  |  | 0 |  | m³
|  |  | 1.4. - 31.3.………. |  |  |  | 0 |  | m³
|  |  | 1.4. - 31.3.………. |  |  |  | 0 |  | m³
|  |  | 1.4. - 31.3.………. |  |  |  | 0 |  | m³
|  |  | 1.4. - 31.3.………. |  |  |  | 0 |  | m³
|  |  | 1.4. - 31.3.………. |  |  |  | 0 |  | m³
|  |  | 1.4. - 31.3.………. |  |  |  | 0 |  | m³
|  |  | 1.4. - 31.3.………. |  |  |  | 0 |  | m³
|  |  | 1.4. - 31.3.………. |  |  |  | 0 |  | m³
|  |  | 1.4. - 31.3.………. |  |  |  | 0 |  | m³
|  |  | 1.4. - 31.3.………. |  |  |  | 0 |  | m³
|  |  | 1.4. - 31.3.………. |  |  |  | 0 |  | m³
|  |  | 1.4. - 31.3.………. |  |  |  | 0 |  | m³
|  |  | 1.4. - 31.3.………. |  |  |  | 0 |  | m³
|  |  | 1.4. - 31.3.………. |  |  |  | 0 |  | m³
|  |  | 1.4. - 31.3.………. |  |  |  | 0 |  | m³
Total future arisings: | [6 empty] | 269.5 |  | m³
Total waste volume: | [6 empty] | 269.5 |  | m³
Comment on volumes: |  |  | Waste volumes will be variable depending on station operating conditions.
Uncertainty factors on volumes: |  |  | Stock (upper): |  |  | x |  | Arisings (upper): |  | x | 1.75
|  |  | Stock (lower): |  |  | x |  | Arisings (lower): |  | x | 0.25
WASTE SOURCE |  |  | Hard and soft trash arising from maintenance.
PHYSICAL CHARACTERISTICS
General description: |  |  | The materials may include slightly contaminated plastics, paper, rubber, wood, glass, metals and clothing. There may also be filters and redundant equipment. No large items that may require special handling are expected to arise routinely.
Physical components: |  | (%vol) | Metal (2%wt), soil/rubble (1%wt), soft organics (11%wt), plastic/rubber (85%wt), wood (1%wt).
Sealed sources: |  |  | The waste does not contain sealed sources.
Bulk density (t/m³): |  |  |  | 0.75
Comment on density: |  |  | The density is likely to lie between 0.5 and 1 t/m³.
CHEMICAL COMPOSITION
General description and components (%wt): |  |  | Metal (2%wt), soil/rubble (1%wt), soft organics (11%wt), plastic/rubber (85%wt), wood (1%wt).
Chemical state: |  |  | Neutral
Chemical form of radionuclides: |  | H-3: | -
| C-14: |  | -
| Cl-36: |  | -
| Se-79: | Selenium-79 | -
| Tc-99: | Selenium-79 | -
| I-129: |  | -
| Ra: |  | -
| Th: |  | -
| U: |  | -
Np: |  |  | -
Pu: |  |  | -
Metals and alloys (%wt): |  |  | -
[8 empty] | (%wt) | Type(s) / Grades(s) with proportions |  |  |  |  | % of total C14 activity
|  |  | Stainless steel…………………………………. |  |  |  |  | ~1.0 | 0
|  |  | Other ferrous metals………………………...… |  |  |  |  | ~1.0 | Misc. items and drums
|  |  | Iron………………………...………………………………. |  |  |  |  | NE | 0
|  |  | Aluminium…………………………...………… |  |  |  |  | NE | 0
|  |  | Beryllium…………………….……………….. |  |  |  |  | NE | 0
|  |  | Cobalt……………………..……………………. |  |  |  |  | NE | 0
|  |  | Copper…………………………….……………….. |  |  |  |  | NE | 0
|  |  | Lead……………………………...……………… |  |  |  |  | NE | 0
|  |  | Magnox/Magnesium…………………………... |  |  |  |  | NE | 0
|  |  | Nickel………………………………………..... |  |  |  |  | NE | 0
|  |  | Titanium…………………………………..……. |  |  |  |  | NE | 0
|  |  | Uranium………………………………...………. |  |  |  |  | NE | 0
|  |  | Zinc………………………………...…… |  |  |  |  | NE | 0
|  |  | Zircaloy/Zirconium……………...…….………. |  |  |  |  | NE | 0
|  |  | Other metals…………………….…………. |  |  |  |  | NE | 0
Organics (%wt): |  |  | Cellulosic includes paper and cotton. Other organics includes ash. PVC, neoprene and latex amongst others.
[8 empty] | (%wt) | Type(s) and comment |  |  |  |  | % of total C14 activity
|  |  | Total cellulosics…………..………… |  |  |  |  | ~12.0 | 0
|  |  | Paper, cotton………..…………… |  |  |  |  | ~11.0 | 0
|  |  | Wood…………..………………… |  |  |  |  | ~1.0 | 0
|  |  | Halogenated plastics…………..…… |  |  |  |  | ~20.0 | 0
|  |  | Total non-halogenated plastics……………… |  |  |  |  | ~60.0 | 0
|  |  | Condensation polymers…………………...….. |  |  |  |  | ~0 | 0
|  |  | Others…………..……………...…… |  |  |  |  | ~60.0 | 0
|  |  | Organic ion exchange materials…..……. |  |  |  |  | ~0 | 0
|  |  | Total rubber…………..……..…………… |  |  |  |  | ~5.0 | 0
|  |  | Halogenated rubber…………………..…..…… |  |  |  |  | ~3.0 | 0
|  |  | Non-halogenated rubber…………………....… |  |  |  |  | ~2.0 | 0
|  |  | Hydrocarbons…………………………..... |  |  |  |  | NE | 0
|  |  | Oil or grease……..………………….….… | [5 empty] | 0
|  |  | Fuel….………………….....…………... | [5 empty] | 0
|  |  | Asphalt/Tarmac (cont.coal tar)….… | [5 empty] | 0
|  |  | Asphalt/Tarmac (no coal tar)……...… | [5 empty] | 0
|  |  | Bitumen………………………………… | [5 empty] | 0
|  |  | Others………………………………………. | [5 empty] | 0
|  |  | Other organics…………..……………………..… |  |  |  |  | NE | 0
Other materials (%wt): |  |  | -
[8 empty] | (%wt) | Type(s) and comment |  |  |  |  | % of total C14 activity
|  |  | Inorganic ion exchange materials…...… |  |  |  |  | 0 | 0
|  |  | Inorganic sludges and flocs…………….… |  |  |  |  | 0 | 0
|  |  | Soil……………..……………………....………… |  |  |  |  | 0 | 0
|  |  | Brick/Stone/Rubble………………......…………..………… |  |  |  |  | ~1.0 | 0
|  |  | Cementitious material……………………….…. |  |  |  |  | 0 | 0
|  |  | Sand……………………………………….. |  |  |  |  | 0 | 0
|  |  | Glass/Ceramics………….…………..………… |  |  |  |  | NE | 0
|  |  | Graphite………..…………………………..……… |  |  |  |  | 0 | 0
|  |  | Desiccants/Catalysts…………………… |  |  |  |  | NE | 0
|  |  | Asbestos…………..……………………...… |  |  |  |  | NE | 0
|  |  | Non/low friable……..……………………………… | [5 empty] | 0
|  |  | Moderately friable……..……………………………… | [5 empty] | 0
|  |  | Highly friable……..…………………………… | [5 empty] | 0
|  |  | Free aqueous liquids…………..………… |  |  |  |  | 0 | 0
|  |  | Free non-aqueous liquids…………….………..………… |  |  |  |  | 0 | 0
|  |  | Powder/Ash…………..…………………...…… |  |  |  |  | 0 | 0
Inorganic anions (%wt): |  |  | Only trace quantities, if any, will be present.
[8 empty] | (%wt) | Type(s) and comment
|  |  | Fluoride……..………………………………….. |  |  |  |  | TR | 0
|  |  | Chloride…………..…………………………….. |  |  |  |  | TR | 0
|  |  | Iodide…..………………………………...…. |  |  |  |  | TR | 0
|  |  | Cyanide…….…………………………………..… |  |  |  |  | 0 | 0
|  |  | Carbonate………..…………………………...… |  |  |  |  | TR | 0
|  |  | Nitrate…………..…………………………...…. |  |  |  |  | TR | 0
|  |  | Nitrite…………..……………………………….... |  |  |  |  | NE | 0
|  |  | Phosphate……..…………………………...…. |  |  |  |  | TR | 0
|  |  | Sulphate………..…………………………….…. |  |  |  |  | TR | 0
|  |  | Sulphide………..……………………………...…. |  |  |  |  | TR | 0
Materials of interest for waste acceptance criteria: |  |  | Some of the materials would burn under appropriate conditions. The waste might include very small quantities of asbestos occasionally.
[8 empty] | (%wt) | Type(s) and comment
|  |  | Combustible metals…………………………. |  |  |  |  | 0 | 0
|  |  | Low flash point liquids……………………...… |  |  |  |  | 0 | 0
|  |  | Explosive materials………………………….. |  |  |  |  | 0 | 0
|  |  | Phosphorus…………..………………………… |  |  |  |  | 0 | 0
|  |  | Hydrides………………………………….……… |  |  |  |  | 0 | 0
|  |  | Biological etc. materials……………………….. |  |  |  |  | 0 | 0
|  |  | Biodegradable materials…………...…………. |  |  |  |  | 0 | 0
|  |  | Putrescible wastes………..…………… |  |  |  |  | 0 | 0
|  |  | Non-putrescible wastes………..…………… | [5 empty] | 0
|  |  | Corrosive materials…………………………. |  |  |  |  | 0 | 0
|  |  | Pyrophoric materials………………………….. |  |  |  |  | 0 | 0
|  |  | Generating toxic gases……………………….. |  |  |  |  | 0 | 0
|  |  | Reacting with water…………………………...… |  |  |  |  | 0 | 0
|  |  | Higher activity particles…………………………………. |  |  |  |  | 0 | Not expected.
|  |  | Soluble solids as bulk chemical compounds……………………..………………….… |  |  |  |  | 0 | 0
Hazardous substances / non hazardous pollutants: |  |  | None expected.
[8 empty] | (%wt) | Type(s) and comment
|  |  | Acrylamide…………………………… |  |  |  |  | NE | 0
|  |  | Benzene………………..……………… |  |  |  |  | NE | 0
|  |  | Chlorinated solvents………..……………. |  |  |  |  | NE | 0
|  |  | Formaldehyde…………………………. |  |  |  |  | NE | 0
|  |  | Organometallics…………………………. |  |  |  |  | NE | 0
|  |  | Phenol……………………………………….... |  |  |  |  | NE | 0
|  |  | Styrene…..…...…..…..……………………….. |  |  |  |  | NE | 0
|  |  | Tri-butyl phosphate……………………….………... |  |  |  |  | NE | 0
|  |  | Other organophosphates……………………….. |  |  |  |  | NE | 0
|  |  | Vinyl chloride………………………………………. |  |  |  |  | NE | 0
|  |  | Arsenic……………………………………….... |  |  |  |  | NE | 0
|  |  | Barium…………………………………..…………. |  |  |  |  | NE | 0
|  |  | Boron…………………….……………………….. |  |  |  |  | NE | 0
|  |  | Boron (in Boral)…………………………………………………. |  |  |  |  | NE | 0
|  |  | Boron (non-Boral)…………………………………………………. |  |  |  |  | NE | 0
|  |  | Cadmium………………………………….……………….. |  |  |  |  | NE | 0
|  |  | Caesium……………………………………..……………. |  |  |  |  | NE | 0
|  |  | Selenium………………………………………….……. |  |  |  |  | NE | 0
|  |  | Chromium………………………..………………………. |  |  |  |  | NE | 0
|  |  | Molybdenum……………………………..…………………. |  |  |  |  | NE | 0
|  |  | Thallium…………………………...………………………. |  |  |  |  | NE | 0
|  |  | Tin………………………………...……………………… |  |  |  |  | NE | 0
|  |  | Vanadium…………………………………...…………………. |  |  |  |  | NE | 0
|  |  | Mercury compounds…………………...……………………. |  |  |  |  | NE | 0
|  |  | Others…………………………………………..…… |  |  |  |  | NE | 0
Electronic & Electrical Equipment (EEE)
|  |  | EEE Type 1……………………….……………. |  |  |  |  | NE | 0
|  |  | EEE Type 2…………………………………...……. |  |  |  |  | NE | 0
|  |  | EEE Type 3………………………………...……. |  |  |  |  | NE | 0
|  |  | EEE Type 4………………………………….……. |  |  |  |  | NE | 0
|  |  | EEE Type 5…………………………………..……. |  |  |  |  | NE | 0
Complexing agents (%wt): |  |  | Not yet determined
[8 empty] | (%wt) | Type(s) and comment
|  |  | EDTA…………………….…………………….. |  |  |  |  | NE | 0
|  |  | DPTA…….…...………………………………………. |  |  |  |  | NE | 0
|  |  | NTA……………...…………………………………… |  |  |  |  | NE | 0
|  |  | Polycarboxylic acids………………………………… |  |  |  |  | NE | 0
|  |  | Other organic complexants…………………………..… |  |  |  |  | NE | Not expected.
|  |  | Total complexing agents………………………...… |  |  |  |  | NE
Potential for the waste to contain discrete items: |  |  | No.
TREATMENT, PACKAGING AND DISPOSAL
Planned on-site / off-site treatment(s): |  |  | Treatment | [7 empty] | On-site / Off-site |  | Stream volume %
|  |  | Low force compaction | [7 empty] | 0
|  |  | Supercompaction (HFC) | [7 empty] | Off-site |  | ~10.0
|  |  | Incineration | [7 empty] | Off-site |  | ~70.0
|  |  | Solidification | [7 empty] | On-site |  | <5.0
|  |  | Decontamination | [7 empty] | 0
|  |  | Metal treatment | [7 empty] | Off-site |  | ~10.0
|  |  | Size reduction | [7 empty] | 0
|  |  | Decay storage | [7 empty] | 0
|  |  | Recycling / reuse | [7 empty] | 0
|  |  | Other / various | [7 empty] | 0
|  |  | None | [7 empty] | 0 |  | ~5.0
Comments on planned treatments : |  |  | Material breakdown is not fully underpinned but future arisings are expected to be similar to routine operational low level waste arisings. In line with the waste hierarchy, wastes will be treated preferentially by incineration, metal decontamination/melting, supercompaction, optimal packaging in HHISOs or immobilisation by encapsulation where necessary, prior to ultimate disposal at the LLW Repository. These treatments will be carried out off-site under contract with companies such as LLWR Ltd, Cyclife, Tradebe Inutec. The percentages are based on the history of consignments across the fleet of EDF Energy Nuclear Generation stations.
Disposal Routes: |  |  | Disposal Route | [7 empty] | Stream volume % |  | Disposal density t/m3
|  |  | Expected to be consigned to the LLW Repository | [7 empty] | 15.0
Expected to be consigned to a Landfill Facility
Expected to be consigned to an On-Site Disposal Facility
|  |  | Expected to be consigned to an Incineration Facility | [7 empty] | 70.0
|  |  | Expected to be consigned to a Metal Treatment Facility | [7 empty] | 10.0
Expected to be consigned as Out of Scope
|  |  | Expected to be recycled / reused | [7 empty] | 5.0
Disposal route not known
Classification codes for waste expected to be consigned to a landfill facility: |  |  |  |  | -
Upcoming (2022/23-2024/25) Waste Routing (if expected to change from above):
| Disposal Route | [7 empty] | Stream volume %
[9 empty] | 2022/23 |  | 2023/24 |  | 2024/25
Expected to be consigned to the LLW Repository
Expected to be consigned to a Landfill Facility
Expected to be consigned to an On-Site Disposal Facility
Expected to be consigned to an Incineration Facility
Expected to be consigned to a Metal Treatment Facility
Expected to be consigned as Out of Scope
Expected to be recycled / reused
Disposal route not known
Opportunities for alternative disposal routing: | [5 empty] | -
Baseline Management Route |  | Opportunity Management Route |  |  |  | Stream volume (%) |  | Estimated Date that Opportunity will be realised |  | Opportunity Confidence |  | Comment
- |  | - |  |  |  | - |  | - |  | - |  | -
0 |  | 0 | [5 empty] | 0 |  | 0 |  | 0
0 |  | 0 | [5 empty] | 0 |  | 0 |  | 0
Waste Packaging for Disposal:
|  |  | Container | [5 empty] | Stream volume % |  | Waste loading (m³) |  | Number of packages
1/3 Height IP-2 ISO
2/3 Height IP-2 ISO
1/2 Height WAMAC IP-2 ISO
|  |  | 1/2 Height IP-2 Disposal/Re-usable ISO | [5 empty] | ~15.0 |  | ~13.4 |  | 4
2m box (no shielding)
4m box (no shielding)
Other
Other information: |  |  | Waste loading is representative of the raw waste following further planned treatments. The residual LLW from incineration and metal decontamination is assumed to be captured within the data provided by LLWR in waste stream 6H02 - LLW (Minor Users).
Waste Planned for Disposal at the LLW Repository:
Container voidage: |  |  | -
Waste Characterisation Form (WCH): |  |  | The waste meets the LLWR's Waste Acceptance Criteria (WAC). The waste does not have a current WCH.
Waste consigned for disposal to LLWR in the year of generation: |  |  | Yes.
Non-Containerised Waste for In-Vault Grouting: | [5 empty] | (Not applicable to this waste stream)
Stream volume (%): |  |  | -
Waste stream variation: |  |  | -
Bounding cuboidal volume (m³): |  |  | -
Inaccessible voidage: |  |  | -
Other information: |  |  | -
RADIOACTIVITY
Source: |  |  | The main sources of activity in the waste will be variable.
Uncertainty: |  |  | The activity values quoted are indicative of the activities that may be expected. The activity estimates are thought to be accurate to within a factor of 10.
Definition of total alpha and total beta/gamma: |  |  | Where totals are shown on the table of radionuclide activities they are the sums of the listed alpha or beta/gamma emitting radionuclides plus 'other alpha' or 'other beta/gamma'.
Measurement of radioactivities: |  |  | Theoretical assessment.
Other information: |  |  | Specific activity is a function of station operating history. The values quoted are indicative of the activities that might be expected. "Other" beta/gamma activities expected to be present are (in TBq/m³):- Co57 (2E-8) and Co58 (1E-08)."

## Radionuclide
WASTE STREAM |  |  | 3S101 |  |  |  |  | Decommissioning: Station Maintenance LLW
|  | Mean radioactivity, TBq/m³ | [9 empty] | Mean radioactivity, TBq/m³
| Nuclide | Waste at | Bands and Code |  |  | Future Arisings |  | Bands and Code |  |  |  | Waste at |  | Bands and Code |  |  | Future Arisings |  | Bands and Code
|  | 2022-04-01 | [8 empty] | Nuclide | 2022-04-01
| H 3 |  | 0 | 0 | 0 |  | 1E-04 | C | C | 2 | Gd 153 |  |  | 0 | 0 | 0 |  |  | 0 | 0 | 0
| Be 10 |  | 0 | 0 | 0 |  |  | 0 | 0 | 8 | Ho 163 |  |  | 0 | 0 | 0 |  |  | 0 | 0 | 0
| C 14 |  | 0 | 0 | 0 |  | 3E-05 | C | C | 2 | Ho 166m |  |  | 0 | 0 | 0 |  |  | 0 | 0 | 0
| Na 22 |  | 0 | 0 | 0 |  |  | 0 | 0 | 4 | Tm 170 |  |  | 0 | 0 | 0 |  |  | 0 | 0 | 0
| Al 26 |  | 0 | 0 | 0 |  |  | 0 | 0 | 4 | Tm 171 |  |  | 0 | 0 | 0 |  |  | 0 | 0 | 0
| Cl 36 |  | 0 | 0 | 0 |  | 1E-09 | C | C | 2 | Lu 174 |  |  | 0 | 0 | 0 |  |  | 0 | 0 | 0
| Ar 39 |  | 0 | 0 | 0 |  |  | 0 | 0 | 0 | Lu 176 |  |  | 0 | 0 | 0 |  |  | 0 | 0 | 0
| Ar 42 |  | 0 | 0 | 0 |  |  | 0 | 0 | 0 | Hf 178n |  |  | 0 | 0 | 0 |  |  | 0 | 0 | 0
| K 40 |  | 0 | 0 | 0 |  |  | 0 | 0 | 0 | Hf 182 |  |  | 0 | 0 | 0 |  |  | 0 | 0 | 0
| Ca 41 |  | 0 | 0 | 0 |  |  | 0 | 0 | 8 | Pt 193 |  |  | 0 | 0 | 0 |  |  | 0 | 0 | 0
| Mn 53 |  | 0 | 0 | 0 |  |  | 0 | 0 | 0 | Tl 204 |  |  | 0 | 0 | 0 |  |  | 0 | 0 | 0
| Mn 54 |  | 0 | 0 | 0 |  | 1E-06 | C | C | 2 | Pb 205 |  |  | 0 | 0 | 0 |  |  | 0 | 0 | 0
| Fe 55 |  | 0 | 0 | 0 |  | 5E-06 | C | C | 2 | Pb 210 |  |  | 0 | 0 | 0 |  |  | 0 | 0 | 8
| Co 60 |  | 0 | 0 | 0 |  | 7E-06 | C | C | 2 | Bi 208 |  |  | 0 | 0 | 0 |  |  | 0 | 0 | 0
| Ni 59 |  | 0 | 0 | 0 |  |  | 0 | 0 | 8 | Bi 210m |  |  | 0 | 0 | 0 |  |  | 0 | 0 | 0
| Ni 63 |  | 0 | 0 | 0 |  | 8E-08 | C | C | 2 | Po 210 |  |  | 0 | 0 | 0 |  |  | 0 | 0 | 8
| Zn 65 |  | 0 | 0 | 0 |  | 4E-08 | C | C | 2 | Ra 223 |  |  | 0 | 0 | 0 |  |  | 0 | 0 | 0
| Se 79 |  | 0 | 0 | 0 |  |  | 0 | 0 | 8 | Ra 225 |  |  | 0 | 0 | 0 |  |  | 0 | 0 | 0
| Kr 81 |  | 0 | 0 | 0 |  |  | 0 | 0 | 0 | Ra 226 |  |  | 0 | 0 | 0 |  |  | 0 | 0 | 8
| Kr 85 |  | 0 | 0 | 0 |  |  | 0 | 0 | 0 | Ra 228 |  |  | 0 | 0 | 0 |  |  | 0 | 0 | 0
| Rb 87 |  | 0 | 0 | 0 |  |  | 0 | 0 | 0 | Ac 227 |  |  | 0 | 0 | 0 |  |  | 0 | 0 | 0
| Sr 90 |  | 0 | 0 | 0 |  | 3E-07 | C | C | 2 | Th 227 |  |  | 0 | 0 | 0 |  |  | 0 | 0 | 0
| Zr 93 |  | 0 | 0 | 0 |  |  | 0 | 0 | 8 | Th 228 |  |  | 0 | 0 | 0 |  |  | 0 | 0 | 0
| Nb 91 |  | 0 | 0 | 0 |  |  | 0 | 0 | 0 | Th 229 |  |  | 0 | 0 | 0 |  |  | 0 | 0 | 8
| Nb 92 |  | 0 | 0 | 0 |  |  | 0 | 0 | 0 | Th 230 |  |  | 0 | 0 | 0 |  |  | 0 | 0 | 8
| Nb 93m |  | 0 | 0 | 0 |  |  | 0 | 0 | 8 | Th 232 |  |  | 0 | 0 | 0 |  |  | 0 | 0 | 8
| Nb 94 |  | 0 | 0 | 0 |  |  | 0 | 0 | 8 | Th 234 |  |  | 0 | 0 | 0 |  |  | 0 | 0 | 0
| Mo 93 |  | 0 | 0 | 0 |  |  | 0 | 0 | 8 | Pa 231 |  |  | 0 | 0 | 0 |  |  | 0 | 0 | 8
| Tc 97 |  | 0 | 0 | 0 |  |  | 0 | 0 | 0 | Pa 233 |  |  | 0 | 0 | 0 |  |  | 0 | 0 | 0
| Tc 99 |  | 0 | 0 | 0 |  |  | 0 | 0 | 8 | U 232 |  |  | 0 | 0 | 0 |  |  | 0 | 0 | 0
| Ru 106 |  | 0 | 0 | 0 |  | 8E-07 | C | C | 2 | U 233 |  |  | 0 | 0 | 0 |  |  | 0 | 0 | 8
| Pd 107 |  | 0 | 0 | 0 |  |  | 0 | 0 | 8 | U 234 |  |  | 0 | 0 | 0 |  |  | 0 | 0 | 8
| Ag 108m |  | 0 | 0 | 0 |  |  | 0 | 0 | 8 | U 235 |  |  | 0 | 0 | 0 |  |  | 0 | 0 | 8
| Ag 110m |  | 0 | 0 | 0 |  | 2E-08 | C | C | 2 | U 236 |  |  | 0 | 0 | 0 |  |  | 0 | 0 | 8
| Cd 109 |  | 0 | 0 | 0 |  |  | 0 | 0 | 0 | U 238 |  |  | 0 | 0 | 0 |  |  | 0 | 0 | 8
| Cd 113m |  | 0 | 0 | 0 |  |  | 0 | 0 | 0 | Np 237 |  |  | 0 | 0 | 0 |  |  | 0 | 0 | 8
| Sn 119m |  | 0 | 0 | 0 |  |  | 0 | 0 | 0 | Pu 236 |  |  | 0 | 0 | 0 |  |  | 0 | 0 | 0
| Sn 121m |  | 0 | 0 | 0 |  |  | 0 | 0 | 8 | Pu 238 |  |  | 0 | 0 | 0 |  | 2E-09 | C | C | 2
| Sn 123 |  | 0 | 0 | 0 |  |  | 0 | 0 | 0 | Pu 239 |  |  | 0 | 0 | 0 |  |  | 0 | 0 | 8
| Sn 126 |  | 0 | 0 | 0 |  |  | 0 | 0 | 8 | Pu 240 |  |  | 0 | 0 | 0 |  |  | 0 | 0 | 8
| Sb 125 |  | 0 | 0 | 0 |  | 7E-07 | C | C | 2 | Pu 241 |  |  | 0 | 0 | 0 |  | 2E-07 | C | C | 2
| Sb 126 |  | 0 | 0 | 0 |  |  | 0 | 0 | 0 | Pu 242 |  |  | 0 | 0 | 0 |  |  | 0 | 0 | 8
| Te 125m |  | 0 | 0 | 0 |  |  | 0 | 0 | 0 | Am 241 |  |  | 0 | 0 | 0 |  |  | 0 | 0 | 8
| Te 127m |  | 0 | 0 | 0 |  | 2E-09 | C | C | 2 | Am 242m |  |  | 0 | 0 | 0 |  |  | 0 | 0 | 8
| I 129 |  | 0 | 0 | 0 |  |  | 0 | 0 | 8 | Am 243 |  |  | 0 | 0 | 0 |  |  | 0 | 0 | 8
| Cs 134 |  | 0 | 0 | 0 |  | 2E-06 | C | C | 2 | Cm 242 |  |  | 0 | 0 | 0 |  |  | 0 | 0 | 8
| Cs 135 |  | 0 | 0 | 0 |  |  | 0 | 0 | 8 | Cm 243 |  |  | 0 | 0 | 0 |  |  | 0 | 0 | 8
| Cs 137 |  | 0 | 0 | 0 |  | 6E-06 | C | C | 2 | Cm 244 |  |  | 0 | 0 | 0 |  |  | 0 | 0 | 8
| Ba 133 |  | 0 | 0 | 0 |  |  | 0 | 0 | 0 | Cm 245 |  |  | 0 | 0 | 0 |  |  | 0 | 0 | 8
| La 137 |  | 0 | 0 | 0 |  |  | 0 | 0 | 0 | Cm 246 |  |  | 0 | 0 | 0 |  |  | 0 | 0 | 8
| La 138 |  | 0 | 0 | 0 |  |  | 0 | 0 | 0 | Cm 248 |  |  | 0 | 0 | 0 |  |  | 0 | 0 | 0
| Ce 144 |  | 0 | 0 | 0 |  | 4E-07 | C | C | 2 | Cf 249 |  |  | 0 | 0 | 0 |  |  | 0 | 0 | 0
| Pm 145 |  | 0 | 0 | 0 |  |  | 0 | 0 | 0 | Cf 250 |  |  | 0 | 0 | 0 |  |  | 0 | 0 | 0
| Pm 147 |  | 0 | 0 | 0 |  |  | 0 | 0 | 8 | Cf 251 |  |  | 0 | 0 | 0 |  |  | 0 | 0 | 0
| Sm 147 |  | 0 | 0 | 0 |  |  | 0 | 0 | 0 | Cf 252 |  |  | 0 | 0 | 0 |  |  | 0 | 0 | 0
| Sm 151 |  | 0 | 0 | 0 |  |  | 0 | 0 | 8 | Other a |  |  | 0 | 0 | 0 |  |  | 0 | 0 | 8
| Eu 152 |  | 0 | 0 | 0 |  |  | 0 | 0 | 8 | Other b/g |  |  | 0 | 0 | 0 |  | 3E-08 | C | C | 2
| Eu 154 |  | 0 | 0 | 0 |  |  | 0 | 0 | 8 | Total a |  | 0 | 0 | 0 | 0 |  | 2E-09 | C | C | 2
| Eu 155 |  | 0 | 0 | 0 |  |  | 0 | 0 | 8 | Total b/g |  | 0 | 0 | 0 | 0 |  | 1.54E-04 | C | C | 2
| Bands (Upper and Lower) | [9 empty] | Code
| A a factor of 1.5 | [9 empty] | 1 Measured activity
| B a factor of 3 | [9 empty] | 2 Derived activity (best estimate)
| C a factor of 10 | [9 empty] | 3 Derived activity (upper limit)
| D a factor of 100 | [9 empty] | 4 Not present
| E a factor of 1000 | [9 empty] | 5 Present but not significant
6 Likely to be present but not assessed
| Note: Bands quantify uncertainty in | [9 empty] | 7 Present in significant quantities but not determined
| the mean radioactivity. | [9 empty] | 8 Not expected to be present in significant quantity