## DataSheet
WASTE STREAM |  |  | 3S12 |  | CVCS Resins and Spent Resins (ILW)
SITE |  |  | Sizewell B
SITE OWNER |  |  | EDFE NGL
WASTE CUSTODIAN |  |  | EDFE NGL
WASTE TYPE |  |  | ILW |  |  | 0
Is the waste suject to Scottish Policy: |  |  | No
WASTE VOLUMES
Reported
Stocks: |  |  | At 1.4.2022……………………….…….. | [5 empty] | 13.8 | m³
Future arisings - |  |  | 1.4.2022 - 31.3.2025……………..………. | [5 empty] | ~5.0 | m³
|  |  | 1.4.2025 - 31.3.2026……………..………. | [5 empty] | ~-9.5 | m³
|  |  | 1.4.2026 - 31.3.2035……………..………. | [5 empty] | ~15.0 | m³
|  |  | 1.4.2035 - 31.3.2041……………..………. | [5 empty] | ~30.0 | m³
|  |  | 1.4.2041 - 31.3.2042……………..………. | [5 empty] | ~-54.3 | m³
|  |  | 1.4. - 31.3.……………..………. | [5 empty] | 0 | m³
|  |  | 1.4. - 31.3.……………..………. | [5 empty] | 0 | m³
|  |  | 1.4. - 31.3.……………..………. | [5 empty] | 0 | m³
|  |  | 1.4. - 31.3.……………..………. | [5 empty] | 0 | m³
|  |  | 1.4. - 31.3.……………..………. | [5 empty] | 0 | m³
|  |  | 1.4. - 31.3.……………..………. | [5 empty] | 0 | m³
|  |  | 1.4. - 31.3.……………..………. | [5 empty] | 0 | m³
|  |  | 1.4. - 31.3.……………..………. | [5 empty] | 0 | m³
|  |  | 1.4. - 31.3.……………..………. | [5 empty] | 0 | m³
|  |  | 1.4. - 31.3.……………..………. | [5 empty] | 0 | m³
|  |  | 1.4. - 31.3.……………..………. | [5 empty] | 0 | m³
|  |  | 1.4. - 31.3.……………..………. | [5 empty] | 0 | m³
|  |  | 1.4. - 31.3.……………..………. | [5 empty] | 0 | m³
|  |  | 1.4. - 31.3.……………..………. | [5 empty] | 0 | m³
|  |  | 1.4. - 31.3.……………..………. | [5 empty] | 0 | m³
|  |  | 1.4. - 31.3.……………..………. | [5 empty] | 0 | m³
|  |  | 1.4. - 31.3.……………..………. | [5 empty] | 0 | m³
|  |  | 1.4. - 31.3.……………..………. | [5 empty] | 0 | m³
|  |  | 1.4. - 31.3.……………..………. | [5 empty] | 0 | m³
|  |  | 1.4. - 31.3.……………..………. | [5 empty] | 0 | m³
|  |  | 1.4. - 31.3.……………..………. | [5 empty] | 0 | m³
|  |  | 1.4. - 31.3.……………..………. | [5 empty] | 0 | m³
|  |  | 1.4. - 31.3.……………..………. | [5 empty] | 0 | m³
|  |  | 1.4. - 31.3.……………..………. | [5 empty] | 0 | m³
|  |  | 1.4. - 31.3.……………..………. | [5 empty] | 0 | m³
|  |  | 1.4. - 31.3.……………..………. | [5 empty] | 0 | m³
|  |  | 1.4. - 31.3.……………..………. | [5 empty] | 0 | m³
|  |  | 1.4. - 31.3.……………..………. | [5 empty] | 0 | m³
|  |  | 1.4. - 31.3.……………..………. | [5 empty] | 0 | m³
|  |  | 1.4. - 31.3.……………..………. | [5 empty] | 0 | m³
|  |  | 1.4. - 31.3.……………..………. | [5 empty] | 0 | m³
|  |  | 1.4. - 31.3.……………..………. | [5 empty] | 0 | m³
|  |  | 1.4. - 31.3.……………..………. | [5 empty] | 0 | m³
|  |  | 1.4. - 31.3.……………..………. | [5 empty] | 0 | m³
|  |  | 1.4. - 31.3.……………..………. | [5 empty] | 0 | m³
|  |  | 1.4. - 31.3.……………..………. | [5 empty] | 0 | m³
|  |  | 1.4. - 31.3.……………..………. | [5 empty] | 0 | m³
|  |  | 1.4. - 31.3.……………..………. | [5 empty] | 0 | m³
|  |  | 1.4. - 31.3.……………..………. | [5 empty] | 0 | m³
|  |  | 1.4. - 31.3.……………..………. | [5 empty] | 0 | m³
|  |  | 1.4. - 31.3.……………..………. | [5 empty] | 0 | m³
|  |  | 1.4. - 31.3.……………..………. | [5 empty] | 0 | m³
|  |  | 1.4. - 31.3.……………..………. | [5 empty] | 0 | m³
|  |  | 1.4. - 31.3.……………..………. | [5 empty] | 0 | m³
|  |  | 1.4. - 31.3.……………..………. | [5 empty] | 0 | m³
|  |  | 1.4. - 31.3.……………..………. | [5 empty] | 0 | m³
|  |  | 1.4. - 31.3.……………..………. | [5 empty] | 0 | m³
|  |  | 1.4. - 31.3.……………..………. | [5 empty] | 0 | m³
|  |  | 1.4. - 31.3.……………..………. | [5 empty] | 0 | m³
|  |  | 1.4. - 31.3.……………..………. | [5 empty] | 0 | m³
|  |  | 1.4. - 31.3.……………..………. | [5 empty] | 0 | m³
|  |  | 1.4. - 31.3.……………..………. | [5 empty] | 0 | m³
|  |  | 1.4. - 31.3.……………..………. | [5 empty] | 0 | m³
|  |  | 1.4. - 31.3.……………..………. | [5 empty] | 0 | m³
|  |  | 1.4. - 31.3.……………..………. | [5 empty] | 0 | m³
|  |  | 1.4. - 31.3.……………..………. | [5 empty] | 0 | m³
|  |  | 1.4. - 31.3.……………..………. | [5 empty] | 0 | m³
|  |  | 1.4. - 31.3.……………..………. | [5 empty] | 0 | m³
|  |  | 1.4. - 31.3.……………..………. | [5 empty] | 0 | m³
|  |  | 1.4. - 31.3.……………..………. | [5 empty] | 0 | m³
|  |  | 1.4. - 31.3.……………..………. | [5 empty] | 0 | m³
|  |  | 1.4. - 31.3.……………..………. | [5 empty] | 0 | m³
|  |  | 1.4. - 31.3.……………..………. | [5 empty] | 0 | m³
|  |  | 1.4. - 31.3.……………..………. | [5 empty] | 0 | m³
|  |  | 1.4. - 31.3.……………..………. | [5 empty] | 0 | m³
|  |  | 1.4. - 31.3.……………..………. | [5 empty] | 0 | m³
|  |  | 1.4. - 31.3.……………..………. | [5 empty] | 0 | m³
|  |  | 1.4. - 31.3.……………..………. | [5 empty] | 0 | m³
|  |  | 1.4. - 31.3.……………..………. | [5 empty] | 0 | m³
|  |  | 1.4. - 31.3.……………..………. | [5 empty] | 0 | m³
|  |  | 1.4. - 31.3.……………..………. | [5 empty] | 0 | m³
|  |  | 1.4. - 31.3.……………..………. | [5 empty] | 0 | m³
|  |  | 1.4. - 31.3.……………..………. | [5 empty] | 0 | m³
|  |  | 1.4. - 31.3.……………..………. | [5 empty] | 0 | m³
|  |  | 1.4. - 31.3.……………..………. | [5 empty] | 0 | m³
|  |  | 1.4. - 31.3.……………..………. | [5 empty] | 0 | m³
|  |  | 1.4. - 31.3.……………..………. | [5 empty] | 0 | m³
|  |  | 1.4. - 31.3.……………..………. | [5 empty] | 0 | m³
|  |  | 1.4. - 31.3.……………..………. | [5 empty] | 0 | m³
|  |  | 1.4. - 31.3.……………..………. | [5 empty] | 0 | m³
|  |  | 1.4. - 31.3.……………..………. | [5 empty] | 0 | m³
|  |  | 1.4. - 31.3.……………..………. | [5 empty] | 0 | m³
|  |  | 1.4. - 31.3.……………..………. | [5 empty] | 0 | m³
|  |  | 1.4. - 31.3.……………..………. | [5 empty] | 0 | m³
|  |  | 1.4. - 31.3.……………..………. | [5 empty] | 0 | m³
|  |  | 1.4. - 31.3.……………..………. | [5 empty] | 0 | m³
|  |  | 1.4. - 31.3.……………..………. | [5 empty] | 0 | m³
|  |  | 1.4. - 31.3.……………..………. | [5 empty] | 0 | m³
|  |  | 1.4. - 31.3.……………..………. | [5 empty] | 0 | m³
|  |  | 1.4. - 31.3.……………..………. | [5 empty] | 0 | m³
Total future arisings: | [7 empty] | -13.8 |  | m³
Total waste volume: | [7 empty] | << 0.1 |  | m³
Comment on volumes: |  |  | Annual arisings are estimated at 1.66m3 during generation. Decomissioning arisings increase due to primary circuit decontamination(additional 30m3). Conditioning campaigns planned for ~2025 for 24 drums and the remainder processed at end of station life ~2041 see 3S12/C.
Uncertainty factors on volumes: |  |  | Stock (upper): |  |  | x | 1.25 |  | Arisings (upper): |  | x | 1.25
|  |  | Stock (lower): |  |  | x | 0.75 |  | Arisings (lower): |  | x | 0.75
WASTE SOURCE |  |  | The spent resins arise from operational de-mineralisers, whose primary function is reactor coolant purification and chemistry control.
PHYSICAL CHARACTERISTICS
General description: |  |  | Spent resin waste is an aqueous slurry of spent organic ion exchange resin comprising mixed anion and cation bead resin based on a styrene divinylbenzene co-polymer (DVB-styrene), in approximately a 50:50 (anion:cation) mix.
Physical components: |  | (%vol) | Flooded ion-exchange resin. ~70% Resin, ~30% interstitial water.
Sealed sources: |  |  | The waste does not contain sealed sources.
Bulk density (t/m³): |  |  | ~ | 1.05
Comment on density: |  |  | Flooded density of waste as stored on site.
CHEMICAL COMPOSITION
General description and components (%wt): |  |  | Proprietary ion exchange resins, water. Some fine particulate corrosion products (activated) and insoluble particulate fission products. No other constituent is anticipated. Mixture of resins (including polystyrene bead resin) with both acidic functional groups in the lithium form and basic functional groups in the borate form. Exhausted sites rendered neutral.
Chemical state: |  |  | Neutral
Chemical form of radionuclides: | H-3: | H-3: | In interstitial water between the resin beads.
| C-14: |  | Not determined.
| Cl-36: |  | Not expected to be present in any measurable quantity.
| Se-79: | Selenium-79 | Not expected to be present in any measurable quantity.
| Tc-99: | Selenium-79 | Not expected to be present in any measurable quantity.
| I-129: |  | Not determined.
| Ra: |  | Not expected to be present in any measurable quantity.
| Th: |  | Not determined.
| U: |  | Trace quantities may exist adsorbed on the resin beads - detailed analysis still awaited.
Np: |  |  | Not expected to be present in any measurable quantity.
Pu: |  |  | Trace quantities may exist adsorbed on the resin beads - detailed analysis still awaited.
Metals and alloys (%wt): |  |  | -
[9 empty] | (%wt) | Type(s) / Grades(s) with proportions |  |  |  |  | % of total C14 activity
|  |  | Stainless steel…………………………………. | [5 empty] | TR | 0
|  |  | Other ferrous metals………………………...… | [5 empty] | TR | 0
|  |  | Iron…………………………...………… | [5 empty] | TR | 0
|  |  | Aluminium…………………………...………… | [6 empty] | 0
|  |  | Beryllium…………………….……………….. | [5 empty] | 0 | 0
|  |  | Cobalt……………………..……………………. | [5 empty] | TR | 0
|  |  | Copper…………………………….……………….. | [6 empty] | 0
|  |  | Lead……………………………...……………… | [5 empty] | 0 | 0
|  |  | Magnox/Magnesium…………………………... | [5 empty] | 0 | 0
|  |  | Nickel………………………………………..... | [6 empty] | 0
|  |  | Titanium…………………………………..……. | [5 empty] | NE | 0
|  |  | Uranium………………………………...………. | [5 empty] | 0 | 0
|  |  | Zinc………………………………...…… | [5 empty] | 0 | 0
|  |  | Zircaloy/Zirconium……………...…….………. | [5 empty] | 0 | 0
|  |  | Other metals…………………….…………. | [5 empty] | TR | 0
Organics (%wt): |  |  | Organic proprietary polystyrene/divinyl benzene copolymer ion exchange resins will be present. %ages based on resins in storage tanks.
[9 empty] | (%wt) | Type(s) and comment |  |  |  |  | % of total C14 activity
|  |  | Total cellulosics…………..………… | [5 empty] | 0 | 0
|  |  | Paper, cotton………..………..……… | [5 empty] | 0 | 0
|  |  | Wood…………..…………………………….… | [5 empty] | 0 | 0
|  |  | Halogenated plastics…………..…… | [5 empty] | 0 | 0
|  |  | Total non-halogenated plastics……………… | [5 empty] | 0 | 0
|  |  | Condensation polymers…………………...….. | [5 empty] | 0 | 0
|  |  | Others…………..……………...…… | [5 empty] | 0 | 0
|  |  | Organic ion exchange materials…..……. | [5 empty] | ~70.0 | 0
|  |  | Total rubber…………..……..…………… | [5 empty] | 0 | 0
|  |  | Halogenated rubber…………………..…..…… | [5 empty] | 0 | 0
|  |  | Non-halogenated rubber…………………....… | [5 empty] | 0 | 0
|  |  | Hydrocarbons………………………….. | [5 empty] | NE | 0
|  |  | Oil or grease……..………………….… | [6 empty] | 0
|  |  | Fuel….………………….....……….. | [6 empty] | 0
|  |  | Asphalt/Tarmac (cont.coal tar)……. | [6 empty] | 0
|  |  | Asphalt/Tarmac (no coal tar)……...… | [6 empty] | 0
|  |  | Bitumen………………………….……. | [6 empty] | 0
|  |  | Others…………………….………………… | [6 empty] | 0
|  |  | Other organics…………..……………………..… | [5 empty] | TR | 0
Other materials (%wt): |  |  | Based on resins in storage tanks
[9 empty] | (%wt) | Type(s) and comment |  |  |  |  | % of total C14 activity
|  |  | Inorganic ion exchange materials…...… | [5 empty] | 0 | 0
|  |  | Inorganic sludges and flocs…………….… | [5 empty] | 0 | 0
|  |  | Soil……………..……………………....………… | [5 empty] | 0 | 0
|  |  | Brick/Stone/Rubble………………......…………..………… | [5 empty] | 0 | 0
|  |  | Cementitious material……………………….…. | [5 empty] | 0 | 0
|  |  | Sand………..…………………………..……………….. | [5 empty] | 0 | 0
|  |  | Glass/Ceramics………….…………..………… | [6 empty] | 0
|  |  | Graphite………..…………………………..……… | [5 empty] | 0 | 0
|  |  | Desiccants/Catalysts…………………… | [5 empty] | 0 | 0
|  |  | Asbestos…………..……………………...… | [5 empty] | 0 | 0
|  |  | Non/low friable……..……………………………… | [6 empty] | 0
|  |  | Moderately friable……..……………………………… | [6 empty] | 0
|  |  | Highly friable……..…………………………… | [6 empty] | 0
|  |  | Free aqueous liquids…………..………… | [5 empty] | ~30.0 | 0
|  |  | Free non-aqueous liquids…………….………..………… | [5 empty] | 0 | 0
|  |  | Powder/Ash…………..…………………...…… | [5 empty] | 0 | 0
Inorganic anions (%wt): |  |  | Other significant anions include Borate (~3%wt).
[9 empty] | (%wt) | Type(s) and comment
|  |  | Fluoride……..………………………………….. | [5 empty] | ~0.02 | 0
|  |  | Chloride…………..…………………………….. | [5 empty] | ~0.10 | 0
|  |  | Iodide…..………………………………...…. | [5 empty] | NE | 0
|  |  | Cyanide…….…………………………………..… | [5 empty] | NE | 0
|  |  | Carbonate………..…………………………...… | [5 empty] | NE | 0
|  |  | Nitrate…………..…………………………...…. | [5 empty] | NE | 0
|  |  | Nitrite…………..……………………………….... | [5 empty] | NE | 0
|  |  | Phosphate……..…………………………...…. | [5 empty] | NE | 0
|  |  | Sulphate………..…………………………….…. | [5 empty] | ~0.70 | 0
|  |  | Sulphide………..……………………………...…. | [5 empty] | NE | 0
Materials of interest for waste acceptance criteria: |  |  | There are no materials identified which are likely to pose a fire or other non-radiological hazard.
[9 empty] | (%wt) | Type(s) and comment
|  |  | Combustible metals…………………………. | [5 empty] | 0 | 0
|  |  | Low flash point liquids……………………...… | [5 empty] | 0 | 0
|  |  | Explosive materials………………………….. | [5 empty] | 0 | 0
|  |  | Phosphorus…………..………………………… | [5 empty] | 0 | 0
|  |  | Hydrides………………………………….……… | [5 empty] | 0 | 0
|  |  | Biological etc. materials……………………….. | [5 empty] | 0 | 0
|  |  | Biodegradable materials…………...…………. | [5 empty] | 0 | 0
|  |  | Putrescible wastes………..…………… | [5 empty] | 0 | 0
|  |  | Non-putrescible wastes………..…………… | [5 empty] | 0 | 0
|  |  | Corrosive materials…………………………. | [5 empty] | 0 | 0
|  |  | Pyrophoric materials………………………….. | [5 empty] | 0 | 0
|  |  | Generating toxic gases……………………….. | [5 empty] | 0 | 0
|  |  | Reacting with water…………………………...… | [5 empty] | 0 | 0
|  |  | Higher activity particles…………………………………. | [5 empty] | P | May be present.
|  |  | Soluble solids as bulk chemical compounds……………………..…...…………… | [5 empty] | 0 | 0
Hazardous substances / non hazardous pollutants: |  |  | Contains spent ion exchange resin - listed substance code 190806.
[9 empty] | (%wt) | Type(s) and comment
|  |  | Acrylamide………………………………. | [5 empty] | NE | 0
|  |  | Benzene…………………….…………………. | [5 empty] | NE | 0
|  |  | Chlorinated solvents………………...……. | [5 empty] | NE | 0
|  |  | Formaldehyde…………………………..…. | [5 empty] | NE | 0
|  |  | Organometallics………………………...……. | [5 empty] | NE | 0
|  |  | Phenol……………………………..……..……. | [5 empty] | NE | 0
|  |  | Styrene…..…...…..…………………….…...…….. | [5 empty] | NE | 0
|  |  | Tri-butyl phosphate………………...…... | [5 empty] | NE | 0
|  |  | Other organophosphates……………………. | [5 empty] | NE | 0
|  |  | Vinyl chloride………………………………………. | [5 empty] | NE | 0
|  |  | Arsenic……………………………………………. | [5 empty] | NE | 0
|  |  | Barium…………………………………………… | [5 empty] | NE | 0
|  |  | Boron…………………………………………………. | [5 empty] | NE | 0
|  |  | Boron (in Boral)…………………………………………………. | [5 empty] | NE | 0
|  |  | Boron (non-Boral)…………………………………………………. | [5 empty] | NE | 0
|  |  | Cadmium…………………………….. | [5 empty] | NE | 0
|  |  | Caesium………………………………………………. | [5 empty] | NE | 0
|  |  | Selenium……………………………………………….. | [5 empty] | NE | 0
|  |  | Chromium……………………………………………………. | [5 empty] | NE | 0
|  |  | Molybdenum…………………………………………… | [5 empty] | NE | 0
|  |  | Thallium……………………………………………. | [5 empty] | NE | 0
|  |  | Tin……………………………………………….. | [5 empty] | NE | 0
|  |  | Vanadium……………………………………………….. | [5 empty] | NE | 0
|  |  | Mercury compounds……………………………………………... | [5 empty] | NE | 0
|  |  | Others………………………………………………….. | [5 empty] | NE | 0
Electronic & Electrical Equipment (EEE)
|  |  | EEE Type 1………………..…………. | [5 empty] | 0 | 0
|  |  | EEE Type 2………………..…………. | [5 empty] | 0 | 0
|  |  | EEE Type 3………………..…………. | [5 empty] | 0 | 0
|  |  | EEE Type 4………………..…………. | [5 empty] | 0 | 0
|  |  | EEE Type 5………………..…………. | [5 empty] | 0 | 0
Complexing agents (%wt): |  |  | Not yet determined
[9 empty] | (%wt) | Type(s) and comment
|  |  | EDTA…………………….……............................. | [5 empty] | NE | 0
|  |  | DPTA…….…...…………………....................................... | [5 empty] | NE | 0
|  |  | NTA……………...………………....................................... | [5 empty] | NE | 0
|  |  | Polycarboxylic acids………………………………… | [5 empty] | NE | 0
|  |  | Other organic complexants…………………………..… | [5 empty] | NE | Complexing agents may be present in trace quantities.
|  |  | Total complexing agents………………………...… | [5 empty] | TR
Potential for the waste to contain discrete items: |  |  | No.
PACKAGING AND CONDITIONING
Conditioning method: |  |  | A percentage of this waste is currently dry drained and stored in MOSAIK casks. (Waste stream 3S12/C).
Plant Name: |  |  | FAFNIR V & NEWA Processing plants.
Location: |  |  | Sizewell B Power Station.
Plant Startup date: |  |  | 2014
Total capacity (m³/y incoming waste): |  |  | NE
Target start date for packaging this stream: |  |  | 2014
Throughput for this stream (m³/y incoming waste): |  |  | NE
Other information: |  |  | Waste that is processed in 2041 will be of higher activity than previous campaigns.
Likely container type: | Container | [6 empty] | Waste packaged (vol%) |  | Waste loading (m³) |  | Payload (m³) |  | Number of packages
| 500 l RS drum (0mm Pb) | [7 empty] | 72.0 | ~ | 0.465 |  | 0.465 | 0
| 500 l RS drum (20mm Pb) | [7 empty] | 28.0 | ~ | 0.41 |  |  | 0
Likely container type comment: |  |  | Campaign 1 used regular unshielded MOSAIK casks (Cast Iron) as will Campaign 2. Campaign 3 may use MOSAIK casks with either 20mm or 40mm lead lining.
Range in container waste volume: |  |  | Payload & waste loading will vary between campaign 1/2 and campaign 3 .Use of 40mm lead lined casks for Campaign 3 will reduce payload to 0.382m³.
Other information on containers: |  |  | A total of approximately 160 casks are estimated throughout the entire disposal campaign.
Likely conditioning matrix: |  |  | None
Other information: |  |  | -
Conditioned density (t/m³): |  |  | -
Conditioned density comment: |  |  | -
Other information on conditioning: |  |  | -
Opportunities for alternative disposal routing: |  |  | No
Baseline Management Route |  | Opportunity Management Route |  |  |  | Stream volume (%) |  |  | Estimated Date that Opportunity will be realised |  | Opportunity Confidence |  | Comment
- |  | - |  |  |  | - |  |  | - |  | - |  | -
0 |  | 0 | [6 empty] | 0 |  | 0 |  | 0
0 |  | 0 | [6 empty] | 0 |  | 0 |  | 0
RADIOACTIVITY
Source: |  |  | Spent ion exchange resin arising from the treatment of liquids. Contamination will be by fission and activation products, and trace quantities of actinides.
Uncertainty: |  |  | The activity values quoted for existing waste is based on characterisation results. Activity of future arisings based on possible future contamination of resins with fission products. The activity estimates are thought to be accurate to within a factor of 10.
Definition of total alpha and total beta/gamma: |  |  | The majority listed stock alpha specific activities are all upper limits, therefore the total alpha activity will be less than the sum of the listed activities.
Measurement of radioactivities: |  |  | Theoretical assessment. Some activity data comes from limited tank sampling activities.
Other information: |  |  | -

## Radionuclide
WASTE STREAM |  |  |  | 3S12 |  |  |  |  | CVCS Resins and Spent Resins (ILW)
|  | Mean radioactivity, TBq/m³ | [10 empty] | Mean radioactivity, TBq/m³
| Nuclide | Waste at |  | Bands and Code |  |  | Future Arisings |  | Bands and Code |  |  |  | Waste at |  | Bands and Code |  |  | Future Arisings |  | Bands and Code
|  |  | 2022-04-01 | [8 empty] | Nuclide | 2022-04-01
| H 3 |  | 2.41E-03 | C | C | 2 |  | 1.64E-02 | C | C | 2 | Gd 153 |  |  | 0 | 0 | 0 |  | 2.29E-06 | C | C | 2
| Be 10 |  |  | 0 | 0 | 0 |  | 3.13E-09 | C | C | 2 | Ho 163 |  |  | 0 | 0 | 0 |  | 1.11E-07 | C | C | 2
| C 14 |  | 4.41E-02 | C | C | 2 |  | 3.84E-02 | C | C | 2 | Ho 166m |  |  | 0 | 0 | 0 |  | 1.63E-05 | C | C | 2
| Na 22 |  |  | 0 | 0 | 4 |  |  | 0 | 0 | 4 | Tm 170 |  |  | 0 | 0 | 0 |  | 6.01E-06 | C | C | 2
| Al 26 |  |  | 0 | 0 | 4 |  |  | 0 | 0 | 4 | Tm 171 |  |  | 0 | 0 | 0 |  | 5.26E-04 | C | C | 2
| Cl 36 |  |  | 0 | 0 | 0 |  | 8.24E-08 | C | C | 2 | Lu 174 |  |  | 0 | 0 | 0 |  | 8.51E-07 | C | C | 2
| Ar 39 |  |  | 0 | 0 | 0 |  | 3.41E-05 | C | C | 2 | Lu 176 |  |  | 0 | 0 | 0 |  | 1.06E-13 | C | C | 2
| Ar 42 |  |  | 0 | 0 | 0 |  | 1.96E-10 | C | C | 2 | Hf 178n |  |  | 0 | 0 | 0 |  | 1.89E-05 | C | C | 2
| K 40 |  |  | 0 | 0 | 0 |  | 5E-11 | C | C | 2 | Hf 182 |  |  | 0 | 0 | 0 |  | 2.07E-10 | C | C | 2
| Ca 41 |  |  | 0 | 0 | 0 |  | 9.4E-08 | C | C | 2 | Pt 193 |  |  | 0 | 0 | 0 |  | 3.71E-07 | C | C | 2
| Mn 53 |  |  | 0 | 0 | 0 |  | 1.05E-12 | C | C | 2 | Tl 204 |  |  | 0 | 0 | 0 |  | 1.2E-04 | C | C | 2
| Mn 54 |  | 8.83E-04 | C | C | 2 |  | 3.63E-02 | C | C | 2 | Pb 205 |  |  | 0 | 0 | 0 |  | 2.49E-12 | C | C | 2
| Fe 55 |  | 5.21E-02 | C | C | 2 |  | 2.41E-01 | C | C | 2 | Pb 210 |  |  | 0 | 0 | 0 |  | 5.51E-10 | C | C | 2
| Co 60 |  | 6.59E-02 | C | C | 2 |  | 4.46E-01 | C | C | 2 | Bi 208 |  |  | 0 | 0 | 0 |  | 1.26E-11 | C | C | 2
| Ni 59 |  |  | 0 | 0 | 0 |  | 6.41E-07 | C | C | 2 | Bi 210m |  |  | 0 | 0 | 0 |  | 1.73E-12 | C | C | 2
| Ni 63 |  | 3.29E-01 | C | C | 2 |  | 2.63E-01 | C | C | 2 | Po 210 |  |  | 0 | 0 | 0 |  | 1.6E-09 | C | C | 2
| Zn 65 |  | <2.19E-08 | 0 | C | 3 |  | 1.53E-03 | C | C | 2 | Ra 223 |  |  | 0 | 0 | 0 |  | 1.63E-10 | C | C | 2
| Se 79 |  |  | 0 | 0 | 0 |  | 3.4E-08 | C | C | 2 | Ra 225 |  |  | 0 | 0 | 0 |  | 2.5E-07 | C | C | 2
| Kr 81 |  |  | 0 | 0 | 0 |  | 1.06E-07 | C | C | 2 | Ra 226 |  |  | 0 | 0 | 0 |  | 1.9E-09 | C | C | 2
| Kr 85 |  | <1.90E-06 | 0 | C | 3 |  | 9.91E-03 | C | C | 2 | Ra 228 |  |  | 0 | 0 | 0 |  | 2.4E-07 | C | C | 2
| Rb 87 |  |  | 0 | 0 | 0 |  | 1.19E-10 | C | C | 2 | Ac 227 |  |  | 0 | 0 | 0 |  | 1.63E-10 | C | C | 2
| Sr 90 |  | 1.17E-03 | C | C | 2 |  | 9.27E-03 | C | C | 2 | Th 227 |  |  | 0 | 0 | 0 |  | 1.6E-10 | C | C | 2
| Zr 93 |  |  | 0 | 0 | 0 |  | 9.46E-06 | C | C | 2 | Th 228 |  | <5.84E-07 | 0 | C | 3 |  | 4.56E-07 | C | C | 2
| Nb 91 |  |  | 0 | 0 | 0 |  | 6.16E-09 | C | C | 2 | Th 229 |  | <2.92E-07 | 0 | C | 3 |  | 2.5E-07 | C | C | 2
| Nb 92 |  |  | 0 | 0 | 0 |  | 6.5E-12 | C | C | 2 | Th 230 |  | <2.92E-07 | 0 | C | 3 |  | 2.5E-07 | C | C | 2
| Nb 93m |  |  | 0 | 0 | 0 |  | 4.19E-04 | C | C | 2 | Th 232 |  | <3.65E-07 | 0 | C | 3 |  | 3.13E-07 | C | C | 2
| Nb 94 |  |  | 0 | 0 | 0 |  | 7.36E-06 | C | C | 2 | Th 234 |  |  | 0 | 0 | 0 |  | 7.19E-07 | C | C | 2
| Mo 93 |  |  | 0 | 0 | 0 |  | 1.63E-07 | C | C | 2 | Pa 231 |  |  | 0 | 0 | 0 |  | 4.03E-10 | C | C | 2
| Tc 97 |  |  | 0 | 0 | 0 |  | 6.11E-13 | C | C | 2 | Pa 233 |  |  | 0 | 0 | 0 |  | 1.79E-06 | C | C | 2
| Tc 99 |  |  | 0 | 0 | 0 |  | 6.96E-05 | C | C | 2 | U 232 |  | <2.92E-07 | 0 | C | 3 |  | 2.17E-07 | C | C | 2
| Ru 106 |  | <5.33E-05 | 0 | C | 3 |  | 7.64E-03 | C | C | 2 | U 233 |  | 9.49E-07 | C | C | 2 |  | 5.97E-10 | C | C | 2
| Pd 107 |  |  | 0 | 0 | 0 |  | 7.43E-07 | C | C | 2 | U 234 |  |  | 0 | 0 | 0 |  | 1.18E-06 | C | C | 2
| Ag 108m |  |  | 0 | 0 | 0 |  | 4.46E-07 | C | C | 2 | U 235 |  |  | 0 | 0 | 0 |  | 3.74E-08 | C | C | 2
| Ag 110m |  |  | 0 | 0 | 0 |  | 7.36E-04 | C | C | 2 | U 236 |  | <5.84E-07 | 0 | C | 3 |  | 4.93E-07 | C | C | 2
| Cd 109 |  | <8.03E-08 | 0 | C | 3 |  | 1.36E-05 | C | C | 2 | U 238 |  | <8.03E-07 | 0 | C | 3 |  | 7.19E-07 | C | C | 2
| Cd 113m |  | <3.65E-05 | 0 | C | 3 |  | 7.61E-05 | C | C | 2 | Np 237 |  |  | 0 | 0 | 0 |  | 1.79E-06 | C | C | 2
| Sn 119m |  |  | 0 | 0 | 0 |  | 1.3E-06 | C | C | 2 | Pu 236 |  |  | 0 | 0 | 0 |  | 1.23E-08 | C | C | 2
| Sn 121m |  |  | 0 | 0 | 0 |  | 1.25E-04 | C | C | 2 | Pu 238 |  | 9.56E-06 | C | C | 2 |  | 9.66E-05 | C | C | 2
| Sn 123 |  |  | 0 | 0 | 0 |  | 3.63E-06 | C | C | 2 | Pu 239 |  |  | 0 | 0 | 6 |  | 3.79E-05 | C | C | 2
| Sn 126 |  |  | 0 | 0 | 0 |  | 1.1E-06 | C | C | 2 | Pu 240 |  | <6.57E-07 | 0 | C | 3 |  | 3.8E-05 | C | C | 2
| Sb 125 |  | <4.38E-08 | 0 | C | 3 |  | 3.26E-02 | C | C | 2 | Pu 241 |  | <5.48E-05 | 0 | C | 3 |  | 5.74E-03 | C | C | 2
| Sb 126 |  |  | 0 | 0 | 0 |  | 3.54E-07 | C | C | 2 | Pu 242 |  | <3.29E-07 | 0 | C | 3 |  | 3.99E-07 | C | C | 2
| Te 125m |  |  | 0 | 0 | 0 |  | 8.16E-03 | C | C | 2 | Am 241 |  | <5.11E-07 | 0 | C | 3 |  | 1.83E-04 | C | C | 2
| Te 127m |  |  | 0 | 0 | 0 |  | 2.14E-05 | C | C | 2 | Am 242m |  | <6.57E-08 | 0 | C | 3 |  | 6.63E-07 | C | C | 2
| I 129 |  | <1.83E-07 | 0 | C | 3 |  | 2.41E-07 | C | C | 2 | Am 243 |  | <5.11E-08 | 0 | C | 3 |  | 2.37E-06 | C | C | 2
| Cs 134 |  | 4.21E-02 | C | C | 2 |  | 3.07E-02 | C | C | 2 | Cm 242 |  | <5.11E-08 | 0 | C | 3 |  | 2E-06 | C | C | 2
| Cs 135 |  |  | 0 | 0 | 0 |  | 2.66E-06 | C | C | 2 | Cm 243 |  |  | 0 | 0 | 0 |  | 1.11E-07 | C | C | 2
| Cs 137 |  | 3.62E-01 | C | C | 2 |  | 4.03E-01 | C | C | 2 | Cm 244 |  | <1.46E-08 | 0 | C | 3 |  | 1.46E-05 | C | C | 2
| Ba 133 |  |  | 0 | 0 | 0 |  | 1.41E-05 | C | C | 2 | Cm 245 |  |  | 0 | 0 | 0 |  | 3.77E-06 | C | C | 2
| La 137 |  |  | 0 | 0 | 0 |  | 1.6E-08 | C | C | 2 | Cm 246 |  | <7.3E-09 | 0 | C | 3 |  | 1.06E-06 | C | C | 2
| La 138 |  |  | 0 | 0 | 0 |  | 2.34E-14 | C | C | 2 | Cm 248 |  |  | 0 | 0 | 0 |  | 4.93E-11 | C | C | 2
| Ce 144 |  | <2.92E-08 | 0 | C | 3 |  | 3.76E-03 | C | C | 2 | Cf 249 |  |  | 0 | 0 | 0 |  | 5.17E-10 | C | C | 2
| Pm 145 |  |  | 0 | 0 | 0 |  | 5.36E-08 | C | C | 2 | Cf 250 |  |  | 0 | 0 | 0 |  | 3.17E-09 | C | C | 2
| Pm 147 |  | <1.10E-05 | 0 | C | 2 |  | 3.14E-02 | C | C | 2 | Cf 251 |  |  | 0 | 0 | 0 |  | 4.9E-11 | C | C | 2
| Sm 147 |  |  | 0 | 0 | 0 |  | 1.66E-11 | C | C | 2 | Cf 252 |  |  | 0 | 0 | 0 |  | 1.33E-09 | C | C | 2
| Sm 151 |  |  | 0 | 0 | 0 |  | 1.51E-03 | C | C | 2 | Other a |  |  | 0 | 0 | 8 |  |  | 0 | 0 | 8
| Eu 152 |  |  | 0 | 0 | 0 |  | 1.57E-06 | C | C | 2 | Other b/g |  | <7.3E-04 | 0 | C | 3 |  |  | 0 | 0 | 6
| Eu 154 |  | <3.65E-08 | 0 | C | 3 |  | 1.31E-02 | C | C | 2 | Total a |  | <1.53E-05 | 0 | C | 3 |  | 3.85E-04 | C | C | 2
| Eu 155 |  | <1.46E-08 | 0 | C | 3 |  | 3.23E-03 | C | C | 2 | Total b/g |  | 9.01E-01 | C | C | 2 |  | 1.61E+00 | C | C | 2
| Bands (Upper and Lower) | [10 empty] | Code
| A a factor of 1.5 | [10 empty] | 1 Measured activity
| B a factor of 3 | [10 empty] | 2 Derived activity (best estimate)
| C a factor of 10 | [10 empty] | 3 Derived activity (upper limit)
| D a factor of 100 | [10 empty] | 4 Not present
| E a factor of 1000 | [10 empty] | 5 Present but not significant
6 Likely to be present but not assessed
| Note: Bands quantify uncertainty in | [10 empty] | 7 Present in significant quantities but not determined
| the mean radioactivity. | [10 empty] | 8 Not expected to be present in significant quantity