## DataSheet
WASTE STREAM |  |  | 3S12/C |  | CVCS Resins and Spent Resins (ILW) - Conditioned waste
SITE |  |  | Sizewell B
SITE OWNER |  |  | EDFE NGL
WASTE CUSTODIAN |  |  | EDFE NGL
WASTE TYPE |  |  | ILW |  |  | 0
Is the waste suject to Scottish Policy: |  |  | No
WASTE VOLUMES
[9 empty] | Conditioned |  |  | Packaged
Stocks: |  |  | At 1.4.2022……………………………… | [5 empty] | 27.0 | m³ |  | 79.5 | m³
Future arisings - |  |  | 1.4.2022 - 31.3.2025………. | [5 empty] | 0 | m³ |  | 0 | m³
|  |  | 1.4.2025 - 31.3.2026………. | [5 empty] | ~11.2 | m³ |  | ~32.9 | m³
|  |  | 1.4.2028 - 31.3.2041………. | [5 empty] | 0 | m³ |  | 0 | m³
|  |  | 1.4.2041 - 31.3.2042………. | [5 empty] | ~54.3 | m³ |  | ~159.9 | m³
|  |  | 1.4. - 31.3.………. | [5 empty] | 0 | m³ |  | 0 | m³
|  |  | 1.4. - 31.3.………. | [5 empty] | 0 | m³ |  | 0 | m³
|  |  | 1.4. - 31.3.………. | [5 empty] | 0 | m³ |  | 0 | m³
|  |  | 1.4. - 31.3.………. | [5 empty] | 0 | m³ |  | 0 | m³
|  |  | 1.4. - 31.3.………. | [5 empty] | 0 | m³ |  | 0 | m³
|  |  | 1.4. - 31.3.………. | [5 empty] | 0 | m³ |  | 0 | m³
|  |  | 1.4. - 31.3.………. | [5 empty] | 0 | m³ |  | 0 | m³
|  |  | 1.4. - 31.3.………. | [5 empty] | 0 | m³ |  | 0 | m³
|  |  | 1.4. - 31.3.………. | [5 empty] | 0 | m³ |  | 0 | m³
|  |  | 1.4. - 31.3.………. | [5 empty] | 0 | m³ |  | 0 | m³
|  |  | 1.4. - 31.3.………. | [5 empty] | 0 | m³ |  | 0 | m³
|  |  | 1.4. - 31.3.………. | [5 empty] | 0 | m³ |  | 0 | m³
|  |  | 1.4. - 31.3.………. | [5 empty] | 0 | m³ |  | 0 | m³
|  |  | 1.4. - 31.3.………. | [5 empty] | 0 | m³ |  | 0 | m³
|  |  | 1.4. - 31.3.………. | [5 empty] | 0 | m³ |  | 0 | m³
|  |  | 1.4. - 31.3.………. | [5 empty] | 0 | m³ |  | 0 | m³
|  |  | 1.4. - 31.3.………. | [5 empty] | 0 | m³ |  | 0 | m³
|  |  | 1.4. - 31.3.………. | [5 empty] | 0 | m³ |  | 0 | m³
|  |  | 1.4. - 31.3.………. | [5 empty] | 0 | m³ |  | 0 | m³
|  |  | 1.4. - 31.3.………. | [5 empty] | 0 | m³ |  | 0 | m³
|  |  | 1.4. - 31.3.………. | [5 empty] | 0 | m³ |  | 0 | m³
|  |  | 1.4. - 31.3.………. | [5 empty] | 0 | m³ |  | 0 | m³
|  |  | 1.4. - 31.3.………. | [5 empty] | 0 | m³ |  | 0 | m³
|  |  | 1.4. - 31.3.………. | [5 empty] | 0 | m³ |  | 0 | m³
|  |  | 1.4. - 31.3.………. | [5 empty] | 0 | m³ |  | 0 | m³
|  |  | 1.4. - 31.3.………. | [5 empty] | 0 | m³ |  | 0 | m³
|  |  | 1.4. - 31.3.………. | [5 empty] | 0 | m³ |  | 0 | m³
|  |  | 1.4. - 31.3.………. | [5 empty] | 0 | m³ |  | 0 | m³
|  |  | 1.4. - 31.3.………. | [5 empty] | 0 | m³ |  | 0 | m³
|  |  | 1.4. - 31.3.………. | [5 empty] | 0 | m³ |  | 0 | m³
|  |  | 1.4. - 31.3.………. | [5 empty] | 0 | m³ |  | 0 | m³
|  |  | 1.4. - 31.3.………. | [5 empty] | 0 | m³ |  | 0 | m³
|  |  | 1.4. - 31.3.………. | [5 empty] | 0 | m³ |  | 0 | m³
|  |  | 1.4. - 31.3.………. | [5 empty] | 0 | m³ |  | 0 | m³
|  |  | 1.4. - 31.3.………. | [5 empty] | 0 | m³ |  | 0 | m³
|  |  | 1.4. - 31.3.………. | [5 empty] | 0 | m³ |  | 0 | m³
|  |  | 1.4. - 31.3.………. | [5 empty] | 0 | m³ |  | 0 | m³
|  |  | 1.4. - 31.3.………. | [5 empty] | 0 | m³ |  | 0 | m³
|  |  | 1.4. - 31.3.………. | [5 empty] | 0 | m³ |  | 0 | m³
|  |  | 1.4. - 31.3.………. | [5 empty] | 0 | m³ |  | 0 | m³
|  |  | 1.4. - 31.3.………. | [5 empty] | 0 | m³ |  | 0 | m³
|  |  | 1.4. - 31.3.………. | [5 empty] | 0 | m³ |  | 0 | m³
|  |  | 1.4. - 31.3.………. | [5 empty] | 0 | m³ |  | 0 | m³
|  |  | 1.4. - 31.3.………. | [5 empty] | 0 | m³ |  | 0 | m³
|  |  | 1.4. - 31.3.………. | [5 empty] | 0 | m³ |  | 0 | m³
|  |  | 1.4. - 31.3.………. | [5 empty] | 0 | m³ |  | 0 | m³
|  |  | 1.4. - 31.3.………. | [5 empty] | 0 | m³ |  | 0 | m³
|  |  | 1.4. - 31.3.………. | [5 empty] | 0 | m³ |  | 0 | m³
|  |  | 1.4. - 31.3.………. | [5 empty] | 0 | m³ |  | 0 | m³
|  |  | 1.4. - 31.3.………. | [5 empty] | 0 | m³ |  | 0 | m³
|  |  | 1.4. - 31.3.………. | [5 empty] | 0 | m³ |  | 0 | m³
|  |  | 1.4. - 31.3.………. | [5 empty] | 0 | m³ |  | 0 | m³
|  |  | 1.4. - 31.3.………. | [5 empty] | 0 | m³ |  | 0 | m³
|  |  | 1.4. - 31.3.………. | [5 empty] | 0 | m³ |  | 0 | m³
|  |  | 1.4. - 31.3.………. | [5 empty] | 0 | m³ |  | 0 | m³
|  |  | 1.4. - 31.3.………. | [5 empty] | 0 | m³ |  | 0 | m³
|  |  | 1.4. - 31.3.………. | [5 empty] | 0 | m³ |  | 0 | m³
|  |  | 1.4. - 31.3.………. | [5 empty] | 0 | m³ |  | 0 | m³
|  |  | 1.4. - 31.3.………. | [5 empty] | 0 | m³ |  | 0 | m³
|  |  | 1.4. - 31.3.………. | [5 empty] | 0 | m³ |  | 0 | m³
|  |  | 1.4. - 31.3.………. | [5 empty] | 0 | m³ |  | 0 | m³
|  |  | 1.4. - 31.3.………. | [5 empty] | 0 | m³ |  | 0 | m³
|  |  | 1.4. - 31.3.………. | [5 empty] | 0 | m³ |  | 0 | m³
|  |  | 1.4. - 31.3.………. | [5 empty] | 0 | m³ |  | 0 | m³
|  |  | 1.4. - 31.3.………. | [5 empty] | 0 | m³ |  | 0 | m³
|  |  | 1.4. - 31.3.………. | [5 empty] | 0 | m³ |  | 0 | m³
|  |  | 1.4. - 31.3.………. | [5 empty] | 0 | m³ |  | 0 | m³
|  |  | 1.4. - 31.3.………. | [5 empty] | 0 | m³ |  | 0 | m³
|  |  | 1.4. - 31.3.………. | [5 empty] | 0 | m³ |  | 0 | m³
|  |  | 1.4. - 31.3.………. | [5 empty] | 0 | m³ |  | 0 | m³
|  |  | 1.4. - 31.3.………. | [5 empty] | 0 | m³ |  | 0 | m³
|  |  | 1.4. - 31.3.………. | [5 empty] | 0 | m³ |  | 0 | m³
|  |  | 1.4. - 31.3.………. | [5 empty] | 0 | m³ |  | 0 | m³
|  |  | 1.4. - 31.3.………. | [5 empty] | 0 | m³ |  | 0 | m³
|  |  | 1.4. - 31.3.………. | [5 empty] | 0 | m³ |  | 0 | m³
|  |  | 1.4. - 31.3.………. | [5 empty] | 0 | m³ |  | 0 | m³
|  |  | 1.4. - 31.3.………. | [5 empty] | 0 | m³ |  | 0 | m³
|  |  | 1.4. - 31.3.………. | [5 empty] | 0 | m³ |  | 0 | m³
|  |  | 1.4. - 31.3.………. | [5 empty] | 0 | m³ |  | 0 | m³
|  |  | 1.4. - 31.3.………. | [5 empty] | 0 | m³ |  | 0 | m³
|  |  | 1.4. - 31.3.………. | [5 empty] | 0 | m³ |  | 0 | m³
|  |  | 1.4. - 31.3.………. | [5 empty] | 0 | m³ |  | 0 | m³
|  |  | 1.4. - 31.3.………. | [5 empty] | 0 | m³ |  | 0 | m³
|  |  | 1.4. - 31.3.………. | [5 empty] | 0 | m³ |  | 0 | m³
|  |  | 1.4. - 31.3.………. | [5 empty] | 0 | m³ |  | 0 | m³
|  |  | 1.4. - 31.3.………. | [5 empty] | 0 | m³ |  | 0 | m³
|  |  | 1.4. - 31.3.………. | [5 empty] | 0 | m³ |  | 0 | m³
|  |  | 1.4. - 31.3.………. | [5 empty] | 0 | m³ |  | 0 | m³
|  |  | 1.4. - 31.3.………. | [5 empty] | 0 | m³ |  | 0 | m³
|  |  | 1.4. - 31.3.………. | [5 empty] | 0 | m³ |  | 0 | m³
|  |  | 1.4. - 31.3.………. | [5 empty] | 0 | m³ |  | 0 | m³
Total future arisings: | [7 empty] | 65.5 |  | m³ | 192.8016 |  | m³
Total waste volume: | [7 empty] | 92.5 |  | m³ | 272.3016 |  | m³
Number of waste package in stock: |  |  | At 1.4.2022………………………….. | [5 empty] | 55 | package(s)
Comment on volumes: |  |  | Volumes are for conditioned waste. Waste arisings dependant on station operations and on planned conditioning campaigns. Campaign 2 (~2025/6) will process ~11.16m3 into 24 unshielded Mosaik casks and Campaign 3 (~2041) will process the remaining waste. An unshielded Mosaik cask holds 465 litres of waste. The overall volume of a Mosail cask is 1.32m3.
Uncertainty factors on volumes: |  |  | Stock (upper): |  |  | x | 1.05 |  | Arisings (upper): |  | x | 1.25
|  |  | Stock (lower): |  |  | x | 0.95 |  | Arisings (lower): |  | x | 0.75
WASTE SOURCE |  |  | The spent resins arise from operational de-mineralisers, whose primary function is reactor coolant purification and chemistry control.
PHYSICAL CHARACTERISTICS
General description: |  |  | Spent resin waste contained in Ductile Cast Iron Casks. Waste is spent organic ion exchange resin comprising mixed anion and cation bead resin based on a styrene divinylbenzene co-polymer (DVB-styrene), in approximately a 50:50 (anion:cation) mix.
Physical components: |  | (%vol) | Cast iron containers. Ion-exchange resin waste (Resin >99 vol%: ~49.9wt% water content) & interstitial water (<1 vol%).
Sealed sources: |  |  | The waste does not contain sealed sources.
Bulk density (t/m³): |  |  | ~ | 4.6
Comment on density: |  |  | Density includes cast iron cask.
CHEMICAL COMPOSITION
General description and components (%wt): |  |  | Proprietary ion exchange resins, water in ductile cast iron casks. Some fine particulate corrosion products (activated) and insoluble particulate fission products in the waste. No other constituent is anticipated. Mixture of resins (including polystyrene bead resin) with both acidic functional groups in the lithium form and basic functional groups in the borate form. Exhausted sites rendered neutral.
Chemical state: |  |  | Neutral
Chemical form of radionuclides: | H-3: | H-3: | In interstitial water between the resin beads.
| C-14: |  | Not determined.
| Cl-36: |  | Not expected to be present in any measurable quantity.
| Se-79: | Selenium-79 | Not expected to be present in any measurable quantity.
| Tc-99: | Selenium-79 | Not expected to be present in any measurable quantity.
| I-129: |  | Not determined.
| Ra: |  | Not expected to be present in any measurable quantity.
| Th: |  | Not determined.
| U: |  | Trace quantities on the resin beads.
Np: |  |  | Not expected to be present in any measurable quantity.
Pu: |  |  | Trace quantities on the resin beads.
Metals and alloys (%wt): |  |  | Not expected to be present
[9 empty] | (%wt) | Type(s) / Grades(s) with proportions |  |  |  |  | % of total C14 activity
|  |  | Stainless steel…………………………………. | [5 empty] | TR | 0
|  |  | Other ferrous metals………………………...… | [5 empty] | ~94.4 | Ductile Cast iron.
|  |  | Iron…………………………...………… | [5 empty] | NE | 0
|  |  | Aluminium…………………………...………… | [6 empty] | 0
|  |  | Beryllium…………………….……………….. | [5 empty] | 0 | 0
|  |  | Cobalt……………………..……………………. | [5 empty] | TR | 0
|  |  | Copper…………………………….……………….. | [6 empty] | 0
|  |  | Lead……………………………...……………… | [5 empty] | 0 | 0
|  |  | Magnox/Magnesium…………………………... | [5 empty] | 0 | 0
|  |  | Nickel………………………………………..... | [6 empty] | 0
|  |  | Titanium…………………………………..……. | [5 empty] | NE | 0
|  |  | Uranium………………………………...………. | [5 empty] | 0 | 0
|  |  | Zinc………………………………...…… | [5 empty] | 0 | 0
|  |  | Zircaloy/Zirconium……………...…….………. | [5 empty] | 0 | 0
|  |  | Other metals…………………….…………. | [5 empty] | TR | 0
Organics (%wt): |  |  | Organic proprietary polystyrene/divinyl benzene copolymer ion exchange resins will be present. %ages based on resins in storage tanks.
[9 empty] | (%wt) | Type(s) and comment |  |  |  |  | % of total C14 activity
|  |  | Total cellulosics…………..…..………… | [5 empty] | 0 | 0
|  |  | Paper, cotton………..………………. | [5 empty] | 0 | 0
|  |  | Wood…………..…………….……… | [5 empty] | 0 | 0
|  |  | Halogenated plastics…………..…… | [5 empty] | 0 | 0
|  |  | Total non-halogenated plastics……………… | [5 empty] | 0 | 0
|  |  | Condensation polymers…………………...….. | [5 empty] | 0 | 0
|  |  | Others…………..……………...…… | [5 empty] | 0 | 0
|  |  | Organic ion exchange materials…..……. | [5 empty] | ~5.6 | Spent organic ion exchange resin comprising mixed anion and cation bead resin based on a styrene divinylbenzene co-polymer (DVB-styrene), in approximately a 50:50 (anion:cation) mix.
|  |  | Total rubber…………..……..…………… | [5 empty] | 0 | 0
|  |  | Halogenated rubber…………………..…..…… | [5 empty] | 0 | 0
|  |  | Non-halogenated rubber…………………....… | [5 empty] | 0 | 0
|  |  | Hydrocarbons………………………….. | [5 empty] | 0 | 0
|  |  | Oil or grease……..………………….… | [6 empty] | 0
|  |  | Fuel….………………….....……….. | [6 empty] | 0
|  |  | Asphalt/Tarmac (cont.coal tar)…… | [6 empty] | 0
|  |  | Asphalt/Tarmac (no coal tar)……..… | [6 empty] | 0
|  |  | Bitumen………………………………. | [6 empty] | 0
|  |  | Others……………………...……………… | [6 empty] | 0
|  |  | Other organics…………..……………………..… | [5 empty] | TR | 0
Other materials (%wt): |  |  | Based on resins in storage tanks
[9 empty] | (%wt) | Type(s) and comment |  |  |  |  | % of total C14 activity
|  |  | Inorganic ion exchange materials…...… | [5 empty] | 0 | 0
|  |  | Inorganic sludges and flocs…………….… | [5 empty] | 0 | 0
|  |  | Soil……………..……………………....………… | [5 empty] | 0 | 0
|  |  | Brick/Stone/Rubble………………......…………..………… | [5 empty] | 0 | 0
|  |  | Cementitious material……………………….…. | [5 empty] | 0 | 0
|  |  | Sand………..…………………………..……………….. | [5 empty] | 0 | 0
|  |  | Glass/Ceramics………….…………..………… | [5 empty] | NE | 0
|  |  | Graphite………..…………………………..……… | [5 empty] | 0 | 0
|  |  | Desiccants/Catalysts…………………… | [5 empty] | 0 | 0
|  |  | Asbestos…………..……………………...… | [5 empty] | 0 | 0
|  |  | Non/low friable……..……………………………… | [6 empty] | 0
|  |  | Moderately friable……..……………………………… | [6 empty] | 0
|  |  | Highly friable……..…………………………… | [6 empty] | 0
|  |  | Free aqueous liquids…………..………… | [5 empty] | <0.01 | 0
|  |  | Free non-aqueous liquids…………….………..………… | [5 empty] | 0 | 0
|  |  | Powder/Ash…………..…………………...…… | [5 empty] | 0 | 0
Inorganic anions (%wt): |  |  | Other significant anions include Borate (~3%wt).
[9 empty] | (%wt) | Type(s) and comment
|  |  | Fluoride……..………………………………….. | [5 empty] | <0.01 | 0
|  |  | Chloride…………..…………………………….. | [5 empty] | <0.01 | 0
|  |  | Iodide…..………………………………...…. | [5 empty] | NE | 0
|  |  | Cyanide…….…………………………………..… | [5 empty] | NE | 0
|  |  | Carbonate………..…………………………...… | [5 empty] | NE | 0
|  |  | Nitrate…………..…………………………...…. | [5 empty] | NE | 0
|  |  | Nitrite…………..……………………………….... | [5 empty] | NE | 0
|  |  | Phosphate……..…………………………...…. | [5 empty] | NE | 0
|  |  | Sulphate………..…………………………….…. | [5 empty] | <0.01 | 0
|  |  | Sulphide………..……………………………...…. | [5 empty] | NE | 0
Materials of interest for waste acceptance criteria: |  |  | There are no materials identified which are likely to pose a fire or other non-radiological hazard.
[9 empty] | (%wt) | Type(s) and comment
|  |  | Combustible metals…………………………. | [5 empty] | 0 | 0
|  |  | Low flash point liquids……………………...… | [5 empty] | 0 | 0
|  |  | Explosive materials………………………….. | [5 empty] | 0 | 0
|  |  | Phosphorus…………..………………………… | [5 empty] | 0 | 0
|  |  | Hydrides………………………………….……… | [5 empty] | 0 | 0
|  |  | Biological etc. materials……………………….. | [5 empty] | 0 | 0
|  |  | Biodegradable materials…………...…………. | [5 empty] | 0 | 0
|  |  | Putrescible wastes………..…………… | [5 empty] | 0 | 0
|  |  | Non-putrescible wastes………..…………… | [5 empty] | 0 | 0
|  |  | Corrosive materials…………………………. | [5 empty] | 0 | 0
|  |  | Pyrophoric materials………………………….. | [5 empty] | 0 | 0
|  |  | Generating toxic gases……………………….. | [5 empty] | 0 | 0
|  |  | Reacting with water…………………………...… | [5 empty] | 0 | 0
|  |  | Higher activity particles…………………………………. | [5 empty] | P | May be present
|  |  | Soluble solids as bulk chemical compounds……………………..……………… | [5 empty] | 0 | 0
Hazardous substances / non hazardous pollutants: |  |  | Contains spent ion exchange resin - listed substance code 190806.
[9 empty] | (%wt) | Type(s) and comment
|  |  | Acrylamide…………………………………..…… | [5 empty] | NE | 0
|  |  | Benzene……………………………….… | [5 empty] | NE | 0
|  |  | Chlorinated solvents………………………...…. | [5 empty] | NE | 0
|  |  | Formaldehyde…………………….…………. | [5 empty] | NE | 0
|  |  | Organometallics………………..……………. | [5 empty] | NE | 0
|  |  | Phenol……………………………….……. | [5 empty] | NE | 0
|  |  | Styrene…..…...…..…..………………………...….. | [5 empty] | NE | 0
|  |  | Tri-butyl phosphate……………………………. | [5 empty] | NE | 0
|  |  | Other organophosphates…………………… | [5 empty] | NE | 0
|  |  | Vinyl chloride………………………………..…….. | [5 empty] | NE | 0
|  |  | Arsenic…………………………………….…. | [5 empty] | NE | 0
|  |  | Barium………………..…………………. | [5 empty] | NE | 0
|  |  | Boron………………………….……………….. | [5 empty] | NE | 0
|  |  | Boron (in Boral)…………………………………………………. | [5 empty] | NE | 0
|  |  | Boron (non-Boral)…………………………………………………. | [5 empty] | NE | 0
|  |  | Cadmium…………………………….. | [5 empty] | NE | 0
|  |  | Caesium……………………..……………………. | [5 empty] | NE | 0
|  |  | Selenium…………………...……………………. | [5 empty] | NE | 0
|  |  | Chromium………………..………………………. | [5 empty] | NE | 0
|  |  | Molybdenum…………………………. | [5 empty] | NE | 0
|  |  | Thallium……………………...……………………. | [5 empty] | NE | 0
|  |  | Tin………………………………...…………… | [5 empty] | NE | 0
|  |  | Vanadium…………………...……………………. | [5 empty] | NE | 0
|  |  | Mercury compounds…………………………. | [5 empty] | NE | 0
|  |  | Others………………………….…………………… | [5 empty] | NE | 0
Electronic & Electrical Equipment (EEE)
|  |  | EEE Type 1……………………………..………. | [5 empty] | 0 | 0
|  |  | EEE Type 2……………………………..………. | [5 empty] | 0 | 0
|  |  | EEE Type 3……………………………..………. | [5 empty] | 0 | 0
|  |  | EEE Type 4……………………………..………. | [5 empty] | 0 | 0
|  |  | EEE Type 5……………………………..………. | [5 empty] | 0 | 0
Complexing agents (%wt): |  |  | Not yet determined
[9 empty] | (%wt) | Type(s) and comment
|  |  | EDTA…………………….……...................................... | [5 empty] | NE | 0
|  |  | DPTA…….…...…………………......................................... | [5 empty] | NE | 0
|  |  | NTA……………...………………............................................... | [5 empty] | NE | 0
|  |  | Polycarboxylic acids………………………………… | [5 empty] | NE | 0
|  |  | Other organic complexants…………………………..… | [5 empty] | NE | Complexing agents may be present in trace quantities.
|  |  | Total complexing agents………………………...… | [5 empty] | TR
Potential for the waste to contain discrete items: |  |  | No.
PACKAGING AND CONDITIONING
Container type: | Container | [6 empty] | Waste packaged (vol%) |  | Waste loading (m³) |  | Payload (m³) |  | Number of packages
| 500 l RS drum (0mm Pb) | [7 empty] | 72.0 | ~ | 0.465 |  | 0.465 | 144
| 500 l RS drum (20mm Pb) | [7 empty] | 28.0 | ~ | 0.41 |  |  | 64
Container type comment: |  |  | Campaign 1 used regular unshielded MOSAIK casks (Cast Iron) as will Campaign 2. Campaign 3 may use MOSAIK casks with either 20mm or 40mm lead lining.
Range in container waste volume: |  |  | Use of 40mm lead lined casks for Campaign 3 will reduce payload to 0.382m³.
Other information on containers: |  |  | -
Conditioned density (t/m³): |  |  | ~4.6
Conditioned density comment: |  |  | Density based on drained wasteform with 27% interstitial voidage in 1.32m3 casks.
Other information on conditioning: |  |  | -
RADIOACTIVITY
Source: |  |  | Spent ion exchange resin arising from the treatment of liquids. Contamination will be by fission and activation products, and trace quantities of actinides.
Uncertainty: |  |  | The activity values quoted for existing waste is based on characterisation results. Activity of future arisings based on possible future contamination of resins with fission products.Waste that is processed during campaign 3 will be of higher activity than the previous campaigns.
Definition of total alpha and total beta/gamma: |  |  | The majority listed stock alpha specific activities are all upper limits, therefore the total alpha activity will be less than the sum of the listed activities.
Measurement of radioactivities: |  |  | Theoretical assessment. Some activity data comes from limited tank sampling activities.
Other information: |  |  | -

## Radionuclide
WASTE STREAM |  |  |  | 3S12/C |  |  |  |  | CVCS Resins and Spent Resins (ILW) - Conditioned waste
|  | Mean radioactivity, TBq/m³ | [10 empty] | Mean radioactivity, TBq/m³
| Nuclide | Waste at |  | Bands and Code |  |  | Future Arisings |  | Bands and Code |  |  |  | Waste at |  | Bands and Code |  |  | Future Arisings |  | Bands and Code
|  |  | 2022-04-01 | [8 empty] | Nuclide | 2022-04-01
| H 3 |  | 1.96E-03 | C | C | 2 |  | 1.58E-02 | C | C | 2 | Gd 153 |  |  | 0 | 0 | 0 |  | 2.20E-06 | C | C | 2
| Be 10 |  |  | 0 | 0 | 0 |  | 3.01E-09 | C | C | 2 | Ho 163 |  |  | 0 | 0 | 0 |  | 1.07E-07 | C | C | 2
| C 14 |  | 4.24E-02 | C | C | 2 |  | 3.69E-02 | C | C | 2 | Ho 166m |  |  | 0 | 0 | 0 |  | 1.57E-05 | C | C | 2
| Na 22 |  |  | 0 | 0 | 4 |  |  | 0 | 0 | 4 | Tm 170 |  |  | 0 | 0 | 0 |  | 5.78E-06 | C | C | 2
| Al 26 |  |  | 0 | 0 | 4 |  |  | 0 | 0 | 4 | Tm 171 |  |  | 0 | 0 | 0 |  | 5.05E-04 | C | C | 2
| Cl 36 |  |  | 0 | 0 | 0 |  | 7.92E-08 | C | C | 2 | Lu 174 |  |  | 0 | 0 | 0 |  | 8.19E-07 | C | C | 2
| Ar 39 |  |  | 0 | 0 | 0 |  | 3.28E-05 | C | C | 2 | Lu 176 |  |  | 0 | 0 | 0 |  | 1.02E-13 | C | C | 2
| Ar 42 |  |  | 0 | 0 | 0 |  | 1.88E-10 | C | C | 2 | Hf 178n |  |  | 0 | 0 | 0 |  | 1.81E-05 | C | C | 2
| K 40 |  |  | 0 | 0 | 0 |  | 4.81E-11 | C | C | 2 | Hf 182 |  |  | 0 | 0 | 0 |  | 1.99E-10 | C | C | 2
| Ca 41 |  |  | 0 | 0 | 0 |  | 9.04E-08 | C | C | 2 | Pt 193 |  |  | 0 | 0 | 0 |  | 3.57E-07 | C | C | 2
| Mn 53 |  |  | 0 | 0 | 0 |  | 1.01E-12 | C | C | 2 | Tl 204 |  |  | 0 | 0 | 0 |  | 1.15E-04 | C | C | 2
| Mn 54 |  | 7.57E-05 | C | C | 2 |  | 3.49E-02 | C | C | 2 | Pb 205 |  |  | 0 | 0 | 0 |  | 2.39E-12 | C | C | 2
| Fe 55 |  | 2.35E-02 | C | C | 2 |  | 2.32E-01 | C | C | 2 | Pb 210 |  |  | 0 | 0 | 0 |  | 5.30E-10 | C | C | 2
| Co 60 |  | 4.27E-02 | C | C | 2 |  | 4.29E-01 | C | C | 2 | Bi 208 |  |  | 0 | 0 | 0 |  | 1.21E-11 | C | C | 2
| Ni 59 |  |  | 0 | 0 | 0 |  | 6.17E-07 | C | C | 2 | Bi 210m |  |  | 0 | 0 | 0 |  | 1.66E-12 | C | C | 2
| Ni 63 |  | 3.1E-01 | C | C | 2 |  | 2.53E-01 | C | C | 2 | Po 210 |  |  | 0 | 0 | 0 |  | 1.54E-09 | C | C | 2
| Zn 65 |  | <2.11E-08 | 0 | C | 3 |  | 1.47E-03 | C | C | 2 | Ra 223 |  |  | 0 | 0 | 0 |  | 1.57E-10 | C | C | 2
| Se 79 |  |  | 0 | 0 | 0 |  | 3.27E-08 | C | C | 2 | Ra 225 |  |  | 0 | 0 | 0 |  | 2.40E-07 | C | C | 2
| Kr 81 |  |  | 0 | 0 | 0 |  | 1.02E-07 | C | C | 2 | Ra 226 |  |  | 0 | 0 | 0 |  | 1.83E-09 | C | C | 2
| Kr 85 |  | <1.83E-06 | 0 | C | 3 |  | 9.53E-03 | C | C | 2 | Ra 228 |  |  | 0 | 0 | 0 |  | 2.31E-07 | C | C | 2
| Rb 87 |  |  | 0 | 0 | 0 |  | 1.14E-10 | C | C | 2 | Ac 227 |  |  | 0 | 0 | 0 |  | 1.57E-10 | C | C | 2
| Sr 90 |  | 1.05E-03 | C | C | 2 |  | 8.91E-03 | C | C | 2 | Th 227 |  |  | 0 | 0 | 0 |  | 1.54E-10 | C | C | 2
| Zr 93 |  |  | 0 | 0 | 0 |  | 9.09E-06 | C | C | 2 | Th 228 |  | <5.61E-07 | 0 | C | 3 |  | 4.38E-07 | C | C | 2
| Nb 91 |  |  | 0 | 0 | 0 |  | 5.92E-09 | C | C | 2 | Th 229 |  | <2.81E-07 | 0 | C | 3 |  | 2.40E-07 | C | C | 2
| Nb 92 |  |  | 0 | 0 | 0 |  | 6.25E-12 | C | C | 2 | Th 230 |  | <2.81E-07 | 0 | C | 3 |  | 2.40E-07 | C | C | 2
| Nb 93m |  |  | 0 | 0 | 0 |  | 4.02E-04 | C | C | 2 | Th 232 |  | <3.51E-07 | 0 | C | 3 |  | 3.01E-07 | C | C | 2
| Nb 94 |  |  | 0 | 0 | 0 |  | 7.07E-06 | C | C | 2 | Th 234 |  |  | 0 | 0 | 0 |  | 6.91E-07 | C | C | 2
| Mo 93 |  |  | 0 | 0 | 0 |  | 1.57E-07 | C | C | 2 | Pa 231 |  |  | 0 | 0 | 0 |  | 3.87E-10 | C | C | 2
| Tc 97 |  |  | 0 | 0 | 0 |  | 5.88E-13 | C | C | 2 | Pa 233 |  |  | 0 | 0 | 0 |  | 1.72E-06 | C | C | 2
| Tc 99 |  |  | 0 | 0 | 0 |  | 6.69E-05 | C | C | 2 | U 232 |  | <2.81E-07 | 0 | C | 3 |  | 2.09E-07 | C | C | 2
| Ru 106 |  | <5.12E-05 | 0 | C | 3 |  | 7.35E-03 | C | C | 2 | U 233 |  | 9.12E-07 | C | C | 2 |  | 5.74E-10 | C | C | 2
| Pd 107 |  |  | 0 | 0 | 0 |  | 7.14E-07 | C | C | 2 | U 234 |  |  | 0 | 0 | 0 |  | 1.14E-06 | C | C | 2
| Ag 108m |  |  | 0 | 0 | 0 |  | 4.29E-07 | C | C | 2 | U 235 |  |  | 0 | 0 | 0 |  | 3.60E-08 | C | C | 2
| Ag 110m |  |  | 0 | 0 | 0 |  | 7.07E-04 | C | C | 2 | U 236 |  | <5.61E-07 | 0 | C | 3 |  | 4.74E-07 | C | C | 2
| Cd 109 |  | <7.72E-08 | 0 | C | 3 |  | 1.31E-05 | C | C | 2 | U 238 |  | <7.72E-07 | 0 | C | 3 |  | 6.91E-07 | C | C | 2
| Cd 113m |  | <3.51E-05 | 0 | C | 3 |  | 7.32E-05 | C | C | 2 | Np 237 |  |  | 0 | 0 | 0 |  | 1.72E-06 | C | C | 2
| Sn 119m |  |  | 0 | 0 | 0 |  | 1.25E-06 | C | C | 2 | Pu 236 |  |  | 0 | 0 | 0 |  | 1.18E-08 | C | C | 2
| Sn 121m |  |  | 0 | 0 | 0 |  | 1.20E-04 | C | C | 2 | Pu 238 |  | 8.98E-06 | C | C | 2 |  | 9.28E-05 | C | C | 2
| Sn 123 |  |  | 0 | 0 | 0 |  | 3.49E-06 | C | C | 2 | Pu 239 |  |  | 0 | 0 | 6 |  | 3.64E-05 | C | C | 2
| Sn 126 |  |  | 0 | 0 | 0 |  | 1.06E-06 | C | C | 2 | Pu 240 |  | <6.32E-07 | 0 | C | 3 |  | 3.65E-05 | C | C | 2
| Sb 125 |  | <4.21E-08 | 0 | C | 3 |  | 3.13E-02 | C | C | 2 | Pu 241 |  | <5.26E-05 | 0 | C | 3 |  | 5.52E-03 | C | C | 2
| Sb 126 |  |  | 0 | 0 | 0 |  | 3.41E-07 | C | C | 2 | Pu 242 |  | <3.16E-07 | 0 | C | 3 |  | 3.83E-07 | C | C | 2
| Te 125m |  |  | 0 | 0 | 0 |  | 7.84E-03 | C | C | 2 | Am 241 |  | <4.91E-07 | 0 | C | 3 |  | 1.76E-04 | C | C | 2
| Te 127m |  |  | 0 | 0 | 0 |  | 2.06E-05 | C | C | 2 | Am 242m |  | <6.32E-08 | 0 | C | 3 |  | 6.37E-07 | C | C | 2
| I 129 |  | <1.75E-07 | 0 | C | 3 |  | 2.32E-07 | C | C | 2 | Am 243 |  | <4.91E-08 | 0 | C | 3 |  | 2.28E-06 | C | C | 2
| Cs 134 |  | 1.48E-02 | C | C | 2 |  | 2.95E-02 | C | C | 2 | Cm 242 |  | <4.91E-08 | 0 | C | 3 |  | 1.92E-06 | C | C | 2
| Cs 135 |  |  | 0 | 0 | 0 |  | 2.55E-06 | C | C | 2 | Cm 243 |  |  | 0 | 0 | 0 |  | 1.07E-07 | C | C | 2
| Cs 137 |  | 3.25E-01 | C | C | 2 |  | 3.87E-01 | C | C | 2 | Cm 244 |  | <1.40E-08 | 0 | C | 3 |  | 1.40E-05 | C | C | 2
| Ba 133 |  |  | 0 | 0 | 0 |  | 1.35E-05 | C | C | 2 | Cm 245 |  |  | 0 | 0 | 0 |  | 3.63E-06 | C | C | 2
| La 137 |  |  | 0 | 0 | 0 |  | 1.54E-08 | C | C | 2 | Cm 246 |  | <7.02E-09 | 0 | C | 3 |  | 1.02E-06 | C | C | 2
| La 138 |  |  | 0 | 0 | 0 |  | 2.25E-14 | C | C | 2 | Cm 248 |  |  | 0 | 0 | 0 |  | 4.74E-11 | C | C | 2
| Ce 144 |  | <2.81E-08 | 0 | C | 3 |  | 3.61E-03 | C | C | 2 | Cf 249 |  |  | 0 | 0 | 0 |  | 4.97E-10 | C | C | 2
| Pm 145 |  |  | 0 | 0 | 0 |  | 5.15E-08 | C | C | 2 | Cf 250 |  |  | 0 | 0 | 0 |  | 3.05E-09 | C | C | 2
| Pm 147 |  | <1.05E-05 | 0 | C | 2 |  | 3.02E-02 | C | C | 2 | Cf 251 |  |  | 0 | 0 | 0 |  | 4.71E-11 | C | C | 2
| Sm 147 |  |  | 0 | 0 | 0 |  | 1.59E-11 | C | C | 2 | Cf 252 |  |  | 0 | 0 | 0 |  | 1.28E-09 | C | C | 2
| Sm 151 |  |  | 0 | 0 | 0 |  | 1.46E-03 | C | C | 2 | Other a |  |  | 0 | 0 | 8 |  |  | 0 | 0 | 8
| Eu 152 |  |  | 0 | 0 | 0 |  | 1.51E-06 | C | C | 2 | Other b/g |  | <7.02E-04 | 0 | C | 3 |  |  | 0 | 0 | 6
| Eu 154 |  | <3.51E-08 | 0 | C | 3 |  | 1.26E-02 | C | C | 2 | Total a |  | <1.48E-05 | 0 | C | 3 |  | 3.70E-04 | C | C | 2
| Eu 155 |  | <1.40E-08 | 0 | C | 3 |  | 3.10E-03 | C | C | 2 | Total b/g |  | 7.62E-01 | C | C | 2 |  | 1.54E+00 | C | C | 2
| Bands (Upper and Lower) | [10 empty] | Code
| A a factor of 1.5 | [10 empty] | 1 Measured activity
| B a factor of 3 | [10 empty] | 2 Derived activity (best estimate)
| C a factor of 10 | [10 empty] | 3 Derived activity (upper limit)
| D a factor of 100 | [10 empty] | 4 Not present
| E a factor of 1000 | [10 empty] | 5 Present but not significant
6 Likely to be present but not assessed
| Note: Bands quantify uncertainty in | [10 empty] | 7 Present in significant quantities but not determined
| the mean radioactivity. | [10 empty] | 8 Not expected to be present in significant quantity