## DataSheet
WASTE STREAM |  |  | 3T02 |  | ILW Cartridge Filters
SITE |  |  | Hinkley Point C
SITE OWNER |  |  | NNB GenCo (HPC) Ltd
WASTE CUSTODIAN |  |  | NNB GenCo (HPC) Ltd
WASTE TYPE |  |  | ILW |  |  | 0
Is the waste suject to Scottish Policy: |  |  | No
WASTE VOLUMES
Reported
Stocks: |  |  | At 1.4.2022……………………….…….. |  |  |  |  | 0 | m³
Future arisings - |  |  | 1.4.2027 - 31.3.2028……………..………. |  |  |  |  | ~10.0 | m³
|  |  | 1.4.2028 - 31.3.2029……………..………. |  |  |  |  | ~10.0 | m³
|  |  | 1.4.2029 - 31.3.2030……………..………. |  |  |  |  | ~10.0 | m³
|  |  | 1.4.2030 - 31.3.2031……………..………. |  |  |  |  | ~10.0 | m³
|  |  | 1.4.2031 - 31.3.2032……………..………. |  |  |  |  | ~10.0 | m³
|  |  | 1.4.2032 - 31.3.2033……………..………. |  |  |  |  | ~10.0 | m³
|  |  | 1.4.2033 - 31.3.2034……………..………. |  |  |  |  | ~10.0 | m³
|  |  | 1.4.2034 - 31.3.2035……………..………. |  |  |  |  | ~10.0 | m³
|  |  | 1.4.2035 - 31.3.2036……………..………. |  |  |  |  | ~10.0 | m³
|  |  | 1.4.2036 - 31.3.2037……………..………. |  |  |  |  | ~10.0 | m³
|  |  | 1.4.2037 - 31.3.2038……………..………. |  |  |  |  | ~10.0 | m³
|  |  | 1.4.2038 - 31.3.2039……………..………. |  |  |  |  | ~10.0 | m³
|  |  | 1.4.2039 - 31.3.2040……………..………. |  |  |  |  | ~10.0 | m³
|  |  | 1.4.2040 - 31.3.2041……………..………. |  |  |  |  | ~10.0 | m³
|  |  | 1.4.2041 - 31.3.2042……………..………. |  |  |  |  | ~10.0 | m³
|  |  | 1.4.2042 - 31.3.2043……………..………. |  |  |  |  | ~10.0 | m³
|  |  | 1.4.2043 - 31.3.2044……………..………. |  |  |  |  | ~10.0 | m³
|  |  | 1.4.2044 - 31.3.2045……………..………. |  |  |  |  | ~10.0 | m³
|  |  | 1.4.2045 - 31.3.2046……………..………. |  |  |  |  | ~10.0 | m³
|  |  | 1.4.2046 - 31.3.2047……………..………. |  |  |  |  | ~10.0 | m³
|  |  | 1.4.2047 - 31.3.2048……………..………. |  |  |  |  | ~10.0 | m³
|  |  | 1.4.2048 - 31.3.2049……………..………. |  |  |  |  | ~10.0 | m³
|  |  | 1.4.2049 - 31.3.2050……………..………. |  |  |  |  | ~10.0 | m³
|  |  | 1.4.2050 - 31.3.2051……………..………. |  |  |  |  | ~10.0 | m³
|  |  | 1.4.2051 - 31.3.2052……………..………. |  |  |  |  | ~10.0 | m³
|  |  | 1.4.2052 - 31.3.2053……………..………. |  |  |  |  | ~10.0 | m³
|  |  | 1.4.2053 - 31.3.2054……………..………. |  |  |  |  | ~10.0 | m³
|  |  | 1.4.2054 - 31.3.2055……………..………. |  |  |  |  | ~10.0 | m³
|  |  | 1.4.2055 - 31.3.2056……………..………. |  |  |  |  | ~10.0 | m³
|  |  | 1.4.2056 - 31.3.2057……………..………. |  |  |  |  | ~10.0 | m³
|  |  | 1.4.2057 - 31.3.2058……………..………. |  |  |  |  | ~10.0 | m³
|  |  | 1.4.2058 - 31.3.2059……………..………. |  |  |  |  | ~10.0 | m³
|  |  | 1.4.2059 - 31.3.2060……………..………. |  |  |  |  | ~10.0 | m³
|  |  | 1.4.2060 - 31.3.2061……………..………. |  |  |  |  | ~10.0 | m³
|  |  | 1.4.2061 - 31.3.2062……………..………. |  |  |  |  | ~10.0 | m³
|  |  | 1.4.2062 - 31.3.2063……………..………. |  |  |  |  | ~10.0 | m³
|  |  | 1.4.2063 - 31.3.2064……………..………. |  |  |  |  | ~10.0 | m³
|  |  | 1.4.2064 - 31.3.2065……………..………. |  |  |  |  | ~10.0 | m³
|  |  | 1.4.2065 - 31.3.2066……………..………. |  |  |  |  | ~10.0 | m³
|  |  | 1.4.2066 - 31.3.2067……………..………. |  |  |  |  | ~10.0 | m³
|  |  | 1.4.2067 - 31.3.2068……………..………. |  |  |  |  | ~10.0 | m³
|  |  | 1.4.2068 - 31.3.2069……………..………. |  |  |  |  | ~10.0 | m³
|  |  | 1.4.2069 - 31.3.2070……………..………. |  |  |  |  | ~10.0 | m³
|  |  | 1.4.2070 - 31.3.2071……………..………. |  |  |  |  | ~10.0 | m³
|  |  | 1.4.2071 - 31.3.2072……………..………. |  |  |  |  | ~10.0 | m³
|  |  | 1.4.2072 - 31.3.2073……………..………. |  |  |  |  | ~10.0 | m³
|  |  | 1.4.2073 - 31.3.2074……………..………. |  |  |  |  | ~10.0 | m³
|  |  | 1.4.2074 - 31.3.2075……………..………. |  |  |  |  | ~10.0 | m³
|  |  | 1.4.2075 - 31.3.2076……………..………. |  |  |  |  | ~10.0 | m³
|  |  | 1.4.2076 - 31.3.2077……………..………. |  |  |  |  | ~10.0 | m³
|  |  | 1.4.2077 - 31.3.2078……………..………. |  |  |  |  | ~10.0 | m³
|  |  | 1.4.2078 - 31.3.2079……………..………. |  |  |  |  | ~10.0 | m³
|  |  | 1.4.2079 - 31.3.2080……………..………. |  |  |  |  | ~10.0 | m³
|  |  | 1.4.2080 - 31.3.2081……………..………. |  |  |  |  | ~10.0 | m³
|  |  | 1.4.2081 - 31.3.2082……………..………. |  |  |  |  | ~10.0 | m³
|  |  | 1.4.2082 - 31.3.2083……………..………. |  |  |  |  | ~10.0 | m³
|  |  | 1.4.2083 - 31.3.2084……………..………. |  |  |  |  | ~10.0 | m³
|  |  | 1.4.2084 - 31.3.2085……………..………. |  |  |  |  | ~10.0 | m³
|  |  | 1.4.2085 - 31.3.2086……………..………. |  |  |  |  | ~10.0 | m³
|  |  | 1.4.2086 - 31.3.2087……………..………. |  |  |  |  | ~10.0 | m³
|  |  | 1.4. - 31.3.……………..………. |  |  |  |  | 0 | m³
|  |  | 1.4. - 31.3.……………..………. |  |  |  |  | 0 | m³
|  |  | 1.4. - 31.3.……………..………. |  |  |  |  | 0 | m³
|  |  | 1.4. - 31.3.……………..………. |  |  |  |  | 0 | m³
|  |  | 1.4. - 31.3.……………..………. |  |  |  |  | 0 | m³
|  |  | 1.4. - 31.3.……………..………. |  |  |  |  | 0 | m³
|  |  | 1.4. - 31.3.……………..………. |  |  |  |  | 0 | m³
|  |  | 1.4. - 31.3.……………..………. |  |  |  |  | 0 | m³
|  |  | 1.4. - 31.3.……………..………. |  |  |  |  | 0 | m³
|  |  | 1.4. - 31.3.……………..………. |  |  |  |  | 0 | m³
|  |  | 1.4. - 31.3.……………..………. |  |  |  |  | 0 | m³
|  |  | 1.4. - 31.3.……………..………. |  |  |  |  | 0 | m³
|  |  | 1.4. - 31.3.……………..………. |  |  |  |  | 0 | m³
|  |  | 1.4. - 31.3.……………..………. |  |  |  |  | 0 | m³
|  |  | 1.4. - 31.3.……………..………. |  |  |  |  | 0 | m³
|  |  | 1.4. - 31.3.……………..………. |  |  |  |  | 0 | m³
|  |  | 1.4. - 31.3.……………..………. |  |  |  |  | 0 | m³
|  |  | 1.4. - 31.3.……………..………. |  |  |  |  | 0 | m³
|  |  | 1.4. - 31.3.……………..………. |  |  |  |  | 0 | m³
|  |  | 1.4. - 31.3.……………..………. |  |  |  |  | 0 | m³
|  |  | 1.4. - 31.3.……………..………. |  |  |  |  | 0 | m³
|  |  | 1.4. - 31.3.……………..………. |  |  |  |  | 0 | m³
|  |  | 1.4. - 31.3.……………..………. |  |  |  |  | 0 | m³
|  |  | 1.4. - 31.3.……………..………. |  |  |  |  | 0 | m³
|  |  | 1.4. - 31.3.……………..………. |  |  |  |  | 0 | m³
|  |  | 1.4. - 31.3.……………..………. |  |  |  |  | 0 | m³
|  |  | 1.4. - 31.3.……………..………. |  |  |  |  | 0 | m³
|  |  | 1.4. - 31.3.……………..………. |  |  |  |  | 0 | m³
|  |  | 1.4. - 31.3.……………..………. |  |  |  |  | 0 | m³
|  |  | 1.4. - 31.3.……………..………. |  |  |  |  | 0 | m³
|  |  | 1.4. - 31.3.……………..………. |  |  |  |  | 0 | m³
|  |  | 1.4. - 31.3.……………..………. |  |  |  |  | 0 | m³
|  |  | 1.4. - 31.3.……………..………. |  |  |  |  | 0 | m³
|  |  | 1.4. - 31.3.……………..………. |  |  |  |  | 0 | m³
|  |  | 1.4. - 31.3.……………..………. |  |  |  |  | 0 | m³
Total future arisings: | [6 empty] | 600.0 |  | m³
Total waste volume: | [6 empty] | 600.0 |  | m³
Comment on volumes: |  |  | All future arisings, no legacy waste for disposal No uncertainty data currently available.
Uncertainty factors on volumes: |  |  | Stock (upper): |  |  | x |  | Arisings (upper): |  | x | 1.0
|  |  | Stock (lower): |  |  | x |  | Arisings (lower): |  | x | 1.0
WASTE SOURCE |  |  | Spent filter cartridges arise from the treatment lines of water auxiliary circuits: Chemical and Volumetric Control System (CVCS), Boron Recycle System (BRS), Liquid Waste Treatment System (LWTS), Spent Fuel Pit Treatment System (FPTS).
PHYSICAL CHARACTERISTICS
General description: |  |  | The filters that have been designed for use at HPC have an as manufactured weight of between 23 kg and 142 kg. The majority of the mass of a filter will be stainless steel, plus a smaller amount of either glass or polyaramid when these are used as the cartridge filter medium. The filters will also contain ethylene propylene diene monomer (EPDM) rubber O-rings.
Physical components: |  | (%wt) | Spent filter cartridges (100%)
Sealed sources: |  |  | The waste does not contain sealed sources.
Bulk density (t/m³): |  |  | ~ | 1.69
Comment on density: |  |  | Waste form density
CHEMICAL COMPOSITION
General description and components (%wt): |  |  | Spent filter cartridges (100%).
Chemical state: |  |  | Neutral
Chemical form of radionuclides: | H-3: | H-3: | -
| C-14: |  | -
| Cl-36: |  | -
| Se-79: | Selenium-79 | -
| Tc-99: | Selenium-79 | -
| I-129: |  | -
| Ra: |  | -
| Th: |  | -
| U: |  | -
Np: |  |  | -
Pu: |  |  | -
Metals and alloys (%wt): |  |  | Metals that are also hazardous/ pollutant are captured in hazardous waste section. wt % are for the raw waste.
[8 empty] | (%wt) | Type(s) / Grades(s) with proportions |  |  |  |  | % of total C14 activity
|  |  | Stainless steel…………………………………. |  |  |  |  | NE | 0
|  |  | Other ferrous metals………………………...… | [5 empty] | 0
|  |  | Iron…………………………...………… | [5 empty] | 0
|  |  | Aluminium…………………………...………… | [5 empty] | 0
|  |  | Beryllium…………………….……………….. | [5 empty] | 0
|  |  | Cobalt……………………..……………………. | [5 empty] | 0
|  |  | Copper…………………………….……………….. | [5 empty] | 0
|  |  | Lead……………………………...……………… |  |  |  |  | ~0.04 | 0
|  |  | Magnox/Magnesium…………………………... | [5 empty] | 0
|  |  | Nickel………………………………………..... |  |  |  |  | ~0.02 | 0
|  |  | Titanium…………………………………..……. | [5 empty] | 0
|  |  | Uranium………………………………...………. | [5 empty] | 0
|  |  | Zinc………………………………...…… | [5 empty] | 0
|  |  | Zircaloy/Zirconium……………...…….………. | [5 empty] | 0
|  |  | Other metals…………………….…………. | [5 empty] | 0
Organics (%wt): |  |  | -
[8 empty] | (%wt) | Type(s) and comment |  |  |  |  | % of total C14 activity
|  |  | Total cellulosics…………..………… | [5 empty] | 0
|  |  | Paper, cotton………..………..……… | [5 empty] | 0
|  |  | Wood…………..…………………………….… | [5 empty] | 0
|  |  | Halogenated plastics…………..…… | [5 empty] | 0
|  |  | Total non-halogenated plastics……………… | [5 empty] | 0
|  |  | Condensation polymers…………………...….. | [5 empty] | 0
|  |  | Others…………..……………...…… | [5 empty] | 0
|  |  | Organic ion exchange materials…..……. | [5 empty] | 0
|  |  | Total rubber…………..……..…………… |  |  |  |  | NE | 0
|  |  | Halogenated rubber…………………..…..…… | [5 empty] | 0
|  |  | Non-halogenated rubber…………………....… | [5 empty] | 0
|  |  | Hydrocarbons………………………….. | [5 empty] | 0
|  |  | Oil or grease……..………………….… | [5 empty] | 0
|  |  | Fuel….………………….....……….. | [5 empty] | 0
|  |  | Asphalt/Tarmac (cont.coal tar)……. | [5 empty] | 0
|  |  | Asphalt/Tarmac (no coal tar)……...… | [5 empty] | 0
|  |  | Bitumen………………………….……. | [5 empty] | 0
|  |  | Others…………………….………………… | [5 empty] | 0
|  |  | Other organics…………..……………………..… | [5 empty] | 0
Other materials (%wt): |  |  | -
[8 empty] | (%wt) | Type(s) and comment |  |  |  |  | % of total C14 activity
|  |  | Inorganic ion exchange materials…...… | [5 empty] | 0
|  |  | Inorganic sludges and flocs…………….… | [5 empty] | 0
|  |  | Soil……………..……………………....………… | [5 empty] | 0
|  |  | Brick/Stone/Rubble………………......…………..………… | [5 empty] | 0
|  |  | Cementitious material……………………….…. | [5 empty] | 0
|  |  | Sand………..…………………………..……………….. | [5 empty] | 0
|  |  | Glass/Ceramics………….…………..………… |  |  |  |  | NE | 0
|  |  | Graphite………..…………………………..……… | [5 empty] | 0
|  |  | Desiccants/Catalysts…………………… | [5 empty] | 0
|  |  | Asbestos…………..……………………...… | [5 empty] | 0
|  |  | Non/low friable……..……………………………… | [5 empty] | 0
|  |  | Moderately friable……..……………………………… | [5 empty] | 0
|  |  | Highly friable……..…………………………… | [5 empty] | 0
|  |  | Free aqueous liquids…………..………… | [5 empty] | 0
|  |  | Free non-aqueous liquids…………….………..………… | [5 empty] | 0
|  |  | Powder/Ash…………..…………………...…… | [5 empty] | 0
Inorganic anions (%wt): |  |  | -
[8 empty] | (%wt) | Type(s) and comment
|  |  | Fluoride……..………………………………….. |  |  |  |  | NE | 0
|  |  | Chloride…………..…………………………….. |  |  |  |  | NE | 0
|  |  | Iodide…..………………………………...…. |  |  |  |  | NE | 0
|  |  | Cyanide…….…………………………………..… |  |  |  |  | NE | 0
|  |  | Carbonate………..…………………………...… |  |  |  |  | NE | 0
|  |  | Nitrate…………..…………………………...…. |  |  |  |  | NE | 0
|  |  | Nitrite…………..……………………………….... |  |  |  |  | NE | 0
|  |  | Phosphate……..…………………………...…. |  |  |  |  | NE | 0
|  |  | Sulphate………..…………………………….…. |  |  |  |  | NE | 0
|  |  | Sulphide………..……………………………...…. |  |  |  |  | NE | 0
Materials of interest for waste acceptance criteria: |  |  | -
[8 empty] | (%wt) | Type(s) and comment
|  |  | Combustible metals…………………………. |  |  |  |  | NE | 0
|  |  | Low flash point liquids……………………...… |  |  |  |  | NE | 0
|  |  | Explosive materials………………………….. |  |  |  |  | NE | 0
|  |  | Phosphorus…………..………………………… |  |  |  |  | NE | 0
|  |  | Hydrides………………………………….……… |  |  |  |  | NE | 0
|  |  | Biological etc. materials……………………….. |  |  |  |  | NE | 0
|  |  | Biodegradable materials…………...…………. |  |  |  |  | NE | 0
|  |  | Putrescible wastes………..…………… |  |  |  |  | NE | 0
|  |  | Non-putrescible wastes………..…………… |  |  |  |  | NE | 0
|  |  | Corrosive materials…………………………. |  |  |  |  | NE | 0
|  |  | Pyrophoric materials………………………….. |  |  |  |  | NE | 0
|  |  | Generating toxic gases……………………….. |  |  |  |  | NE | 0
|  |  | Reacting with water…………………………...… |  |  |  |  | NE | 0
|  |  | Higher activity particles…………………………………. |  |  |  |  | NE | 0
|  |  | Soluble solids as bulk chemical compounds……………………..…...…………… |  |  |  |  | NE | 0
Hazardous substances / non hazardous pollutants: |  |  | -
[8 empty] | (%wt) | Type(s) and comment
|  |  | Acrylamide………………………………. | [5 empty] | 0
|  |  | Benzene…………………….…………………. | [5 empty] | 0
|  |  | Chlorinated solvents………………...……. | [5 empty] | 0
|  |  | Formaldehyde…………………………..…. | [5 empty] | 0
|  |  | Organometallics………………………...……. | [5 empty] | 0
|  |  | Phenol……………………………..……..……. | [5 empty] | 0
|  |  | Styrene…..…...…..…………………….…...…….. | [5 empty] | 0
|  |  | Tri-butyl phosphate………………...…... | [5 empty] | 0
|  |  | Other organophosphates……………………. | [5 empty] | 0
|  |  | Vinyl chloride………………………………………. | [5 empty] | 0
|  |  | Arsenic……………………………………………. | [5 empty] | 0
|  |  | Barium…………………………………………… | [5 empty] | 0
|  |  | Boron…………………………………………………. |  |  |  |  | ~0.50 | 0
|  |  | Boron (in Boral)…………………………………………………. | [5 empty] | 0
|  |  | Boron (non-Boral)…………………………………………………. | [5 empty] | 0
|  |  | Cadmium…………………………….. |  |  |  |  | <0.01 | 0
|  |  | Caesium………………………………………………. | [5 empty] | 0
|  |  | Selenium……………………………………………….. |  |  |  |  | ~ | 0
|  |  | Chromium……………………………………………………. |  |  |  |  | ~0.02 | 0
|  |  | Molybdenum…………………………………………… | [5 empty] | 0
|  |  | Thallium……………………………………………. | [5 empty] | 0
|  |  | Tin……………………………………………….. | [5 empty] | 0
|  |  | Vanadium……………………………………………….. | [5 empty] | 0
|  |  | Mercury compounds……………………………………………... | [5 empty] | 0
|  |  | Others………………………………………………….. | [5 empty] | 0
Electronic & Electrical Equipment (EEE)
|  |  | EEE Type 1………………..…………. | [5 empty] | 0
|  |  | EEE Type 2………………..…………. | [5 empty] | 0
|  |  | EEE Type 3………………..…………. | [5 empty] | 0
|  |  | EEE Type 4………………..…………. | [5 empty] | 0
|  |  | EEE Type 5………………..…………. | [5 empty] | 0
Complexing agents (%wt): |  |  | No
[8 empty] | (%wt) | Type(s) and comment
|  |  | EDTA…………………….……............................. | [5 empty] | 0
|  |  | DPTA…….…...…………………....................................... | [5 empty] | 0
|  |  | NTA……………...………………....................................... | [5 empty] | 0
|  |  | Polycarboxylic acids………………………………… | [5 empty] | 0
|  |  | Other organic complexants…………………………..… | [5 empty] | 0
Total complexing agents………………………...…
Potential for the waste to contain discrete items: |  |  | Yes. Grouted waste in 500l drum
PACKAGING AND CONDITIONING
Conditioning method: |  |  | Encapsulation through mixing with mortar
Plant Name: |  |  | HPC
Location: |  |  | HPC
Plant Startup date: |  |  | 2026
Total capacity (m³/y incoming waste): |  |  | -
Target start date for packaging this stream: |  |  | 2026
Throughput for this stream (m³/y incoming waste): |  |  | ~10.0
Other information: |  |  | -
Likely container type: | Container | [5 empty] | Waste packaged (vol%) |  | Waste loading (m³) |  | Payload (m³) |  | Number of packages
| 500 l drum | [6 empty] | 100.0 | ~ | 0.23 |  | 0.47 | 2609
Likely container type comment: |  |  | -
Range in container waste volume: |  |  | -
Other information on containers: |  |  | -
Likely conditioning matrix: |  |  | Blast furnace slag/Ordinary Portland cement mixture
Other information: |  |  | -
Conditioned density (t/m³): |  |  | ~1.69
Conditioned density comment: |  |  | Encapsulation through mixing with mortar
Other information on conditioning: |  |  | -
Opportunities for alternative disposal routing: |  |  | Yes
Baseline Management Route |  | Opportunity Management Route |  |  |  | Stream volume (%) |  | Estimated Date that Opportunity will be realised |  | Opportunity Confidence |  | Comment
Disposal at a Geological Disposal Facility |  | Disposal at LLWR |  |  |  | ~25.0 |  | 2035 |  | High |  | Approximately 25% of ILW cartridge filters are anticipated to decay to LLW.
0 |  | 0 | [5 empty] | 0 |  | 0 |  | 0
0 |  | 0 | [5 empty] | 0 |  | 0 |  | 0
RADIOACTIVITY
Source: |  |  | Spent filter cartridges arise from the treatment lines of water auxiliary circuits: Chemical and Volumetric Control System (CVCS), Boron Recycle System (BRS), Liquid Waste Treatment System (LWTS), Spent Fuel Pit Treatment System (FPTS).
Uncertainty: |  |  | Sample is based on 144 reactor years of operation of PWRs in France so is a very reasonable estimate of anticipated waste arisings from HPC
Definition of total alpha and total beta/gamma: |  |  | Where totals are shown on the table of radionuclide activities they are the sums of the listed alpha or beta/gamma emitting radionuclides plus 'other alpha' or 'other beta/gamma'.
Measurement of radioactivities: |  |  | Sample based on 144 reactor years. Gamma dose rate to be measured using filter change machine before applying fingerprint.
Other information: |  |  | -

## Radionuclide
WASTE STREAM |  |  |  | 3T02 |  |  |  |  | ILW Cartridge Filters
|  | Mean radioactivity, TBq/m³ | [10 empty] | Mean radioactivity, TBq/m³
| Nuclide | Waste at |  | Bands and Code |  |  | Future Arisings |  | Bands and Code |  |  |  | Waste at |  | Bands and Code |  |  | Future Arisings |  | Bands and Code
|  |  | 2022-04-01 | [8 empty] | Nuclide | 2022-04-01
| H 3 |  |  | 0 | 0 | 0 |  |  | 0 | 0 | 0 | Gd 153 |  |  | 0 | 0 | 0 |  |  | 0 | 0 | 0
| Be 10 |  |  | 0 | 0 | 0 |  | ~5.26E-08 | B | B | 2 | Ho 163 |  |  | 0 | 0 | 0 |  |  | 0 | 0 | 0
| C 14 |  |  | 0 | 0 | 0 |  | ~2.88E-03 | B | B | 2 | Ho 166m |  |  | 0 | 0 | 0 |  |  | 0 | 0 | 0
| Na 22 |  |  | 0 | 0 | 0 |  |  | 0 | 0 | 0 | Tm 170 |  |  | 0 | 0 | 0 |  |  | 0 | 0 | 0
| Al 26 |  |  | 0 | 0 | 0 |  |  | 0 | 0 | 0 | Tm 171 |  |  | 0 | 0 | 0 |  |  | 0 | 0 | 0
| Cl 36 |  |  | 0 | 0 | 0 |  | ~2.62E-07 | B | B | 2 | Lu 174 |  |  | 0 | 0 | 0 |  |  | 0 | 0 | 0
| Ar 39 |  |  | 0 | 0 | 0 |  |  | 0 | 0 | 0 | Lu 176 |  |  | 0 | 0 | 0 |  |  | 0 | 0 | 0
| Ar 42 |  |  | 0 | 0 | 0 |  |  | 0 | 0 | 0 | Hf 178n |  |  | 0 | 0 | 0 |  |  | 0 | 0 | 0
| K 40 |  |  | 0 | 0 | 0 |  |  | 0 | 0 | 0 | Hf 182 |  |  | 0 | 0 | 0 |  |  | 0 | 0 | 0
| Ca 41 |  |  | 0 | 0 | 0 |  | ~1.31E-06 | B | B | 2 | Pt 193 |  |  | 0 | 0 | 0 |  |  | 0 | 0 | 0
| Mn 53 |  |  | 0 | 0 | 0 |  |  | 0 | 0 | 0 | Tl 204 |  |  | 0 | 0 | 0 |  |  | 0 | 0 | 0
| Mn 54 |  |  | 0 | 0 | 0 |  | ~1.03E-01 | B | B | 2 | Pb 205 |  |  | 0 | 0 | 0 |  |  | 0 | 0 | 0
| Fe 55 |  |  | 0 | 0 | 0 |  | ~5.52E-01 | B | B | 2 | Pb 210 |  |  | 0 | 0 | 0 |  |  | 0 | 0 | 0
| Co 60 |  |  | 0 | 0 | 0 |  | ~2.62E-01 | B | B | 2 | Bi 208 |  |  | 0 | 0 | 0 |  |  | 0 | 0 | 0
| Ni 59 |  |  | 0 | 0 | 0 |  | ~1.39E-04 | B | B | 2 | Bi 210m |  |  | 0 | 0 | 0 |  |  | 0 | 0 | 0
| Ni 63 |  |  | 0 | 0 | 0 |  | ~6.05E-02 | B | B | 2 | Po 210 |  |  | 0 | 0 | 0 |  |  | 0 | 0 | 0
| Zn 65 |  |  | 0 | 0 | 0 |  | ~1.14E-02 | B | B | 2 | Ra 223 |  |  | 0 | 0 | 0 |  |  | 0 | 0 | 0
| Se 79 |  |  | 0 | 0 | 0 |  | ~1.05E-06 | B | B | 2 | Ra 225 |  |  | 0 | 0 | 0 |  |  | 0 | 0 | 0
| Kr 81 |  |  | 0 | 0 | 0 |  |  | 0 | 0 | 0 | Ra 226 |  |  | 0 | 0 | 0 |  |  | 0 | 0 | 0
| Kr 85 |  |  | 0 | 0 | 0 |  |  | 0 | 0 | 0 | Ra 228 |  |  | 0 | 0 | 0 |  |  | 0 | 0 | 0
| Rb 87 |  |  | 0 | 0 | 0 |  |  | 0 | 0 | 0 | Ac 227 |  |  | 0 | 0 | 0 |  |  | 0 | 0 | 0
| Sr 90 |  |  | 0 | 0 | 0 |  | ~2.98E-04 | B | B | 2 | Th 227 |  |  | 0 | 0 | 0 |  |  | 0 | 0 | 0
| Zr 93 |  |  | 0 | 0 | 0 |  | ~1.31E-05 | B | B | 2 | Th 228 |  |  | 0 | 0 | 0 |  |  | 0 | 0 | 0
| Nb 91 |  |  | 0 | 0 | 0 |  |  | 0 | 0 | 0 | Th 229 |  |  | 0 | 0 | 0 |  |  | 0 | 0 | 0
| Nb 92 |  |  | 0 | 0 | 0 |  |  | 0 | 0 | 0 | Th 230 |  |  | 0 | 0 | 0 |  |  | 0 | 0 | 0
| Nb 93m |  |  | 0 | 0 | 0 |  |  | 0 | 0 | 0 | Th 232 |  |  | 0 | 0 | 0 |  |  | 0 | 0 | 0
| Nb 94 |  |  | 0 | 0 | 0 |  | ~3.40E-05 | B | B | 2 | Th 234 |  |  | 0 | 0 | 0 |  |  | 0 | 0 | 0
| Mo 93 |  |  | 0 | 0 | 0 |  | ~2.62E-07 | B | B | 2 | Pa 231 |  |  | 0 | 0 | 0 |  |  | 0 | 0 | 0
| Tc 97 |  |  | 0 | 0 | 0 |  |  | 0 | 0 | 0 | Pa 233 |  |  | 0 | 0 | 0 |  |  | 0 | 0 | 0
| Tc 99 |  |  | 0 | 0 | 0 |  | ~4.79E-06 | B | B | 2 | U 232 |  |  | 0 | 0 | 0 |  |  | 0 | 0 | 0
| Ru 106 |  |  | 0 | 0 | 0 |  |  | 0 | 0 | 0 | U 233 |  |  | 0 | 0 | 0 |  |  | 0 | 0 | 0
| Pd 107 |  |  | 0 | 0 | 0 |  | ~1.14E-07 | B | B | 2 | U 234 |  |  | 0 | 0 | 0 |  |  | 0 | 0 | 0
| Ag 108m |  |  | 0 | 0 | 0 |  | ~2.62E-04 | B | B | 2 | U 235 |  |  | 0 | 0 | 0 |  |  | 0 | 0 | 0
| Ag 110m |  |  | 0 | 0 | 0 |  | ~1.25E-01 | B | B | 2 | U 236 |  |  | 0 | 0 | 0 |  |  | 0 | 0 | 0
| Cd 109 |  |  | 0 | 0 | 0 |  |  | 0 | 0 | 0 | U 238 |  |  | 0 | 0 | 0 |  |  | 0 | 0 | 0
| Cd 113m |  |  | 0 | 0 | 0 |  |  | 0 | 0 | 0 | Np 237 |  |  | 0 | 0 | 0 |  |  | 0 | 0 | 0
| Sn 119m |  |  | 0 | 0 | 0 |  |  | 0 | 0 | 0 | Pu 236 |  |  | 0 | 0 | 0 |  |  | 0 | 0 | 0
| Sn 121m |  |  | 0 | 0 | 0 |  | ~2.28E-07 | B | B | 2 | Pu 238 |  |  | 0 | 0 | 0 |  |  | 0 | 0 | 0
| Sn 123 |  |  | 0 | 0 | 0 |  |  | 0 | 0 | 0 | Pu 239 |  |  | 0 | 0 | 0 |  |  | 0 | 0 | 0
| Sn 126 |  |  | 0 | 0 | 0 |  | ~1.03E-07 | B | B | 2 | Pu 240 |  |  | 0 | 0 | 0 |  |  | 0 | 0 | 0
| Sb 125 |  |  | 0 | 0 | 0 |  |  | 0 | 0 | 0 | Pu 241 |  |  | 0 | 0 | 0 |  |  | 0 | 0 | 0
| Sb 126 |  |  | 0 | 0 | 0 |  |  | 0 | 0 | 0 | Pu 242 |  |  | 0 | 0 | 0 |  |  | 0 | 0 | 0
| Te 125m |  |  | 0 | 0 | 0 |  |  | 0 | 0 | 0 | Am 241 |  |  | 0 | 0 | 0 |  |  | 0 | 0 | 0
| Te 127m |  |  | 0 | 0 | 0 |  |  | 0 | 0 | 0 | Am 242m |  |  | 0 | 0 | 0 |  |  | 0 | 0 | 0
| I 129 |  |  | 0 | 0 | 0 |  | ~1.14E-08 | B | B | 2 | Am 243 |  |  | 0 | 0 | 0 |  |  | 0 | 0 | 0
| Cs 134 |  |  | 0 | 0 | 0 |  |  | 0 | 0 | 0 | Cm 242 |  |  | 0 | 0 | 0 |  |  | 0 | 0 | 0
| Cs 135 |  |  | 0 | 0 | 0 |  | ~3.43E-08 | B | B | 2 | Cm 243 |  |  | 0 | 0 | 0 |  |  | 0 | 0 | 0
| Cs 137 |  |  | 0 | 0 | 0 |  | ~1.14E-02 | B | B | 2 | Cm 244 |  |  | 0 | 0 | 0 |  |  | 0 | 0 | 0
| Ba 133 |  |  | 0 | 0 | 0 |  |  | 0 | 0 | 0 | Cm 245 |  |  | 0 | 0 | 0 |  |  | 0 | 0 | 0
| La 137 |  |  | 0 | 0 | 0 |  |  | 0 | 0 | 0 | Cm 246 |  |  | 0 | 0 | 0 |  |  | 0 | 0 | 0
| La 138 |  |  | 0 | 0 | 0 |  |  | 0 | 0 | 0 | Cm 248 |  |  | 0 | 0 | 0 |  |  | 0 | 0 | 0
| Ce 144 |  |  | 0 | 0 | 0 |  |  | 0 | 0 | 0 | Cf 249 |  |  | 0 | 0 | 0 |  |  | 0 | 0 | 0
| Pm 145 |  |  | 0 | 0 | 0 |  |  | 0 | 0 | 0 | Cf 250 |  |  | 0 | 0 | 0 |  |  | 0 | 0 | 0
| Pm 147 |  |  | 0 | 0 | 0 |  |  | 0 | 0 | 0 | Cf 251 |  |  | 0 | 0 | 0 |  |  | 0 | 0 | 0
| Sm 147 |  |  | 0 | 0 | 0 |  |  | 0 | 0 | 0 | Cf 252 |  |  | 0 | 0 | 0 |  |  | 0 | 0 | 0
| Sm 151 |  |  | 0 | 0 | 0 |  | ~4.57E-05 | B | B | 2 | Other a |  |  | 0 | 0 | 0 |  |  | 0 | 0 | 0
| Eu 152 |  |  | 0 | 0 | 0 |  |  | 0 | 0 | 0 | Other b/g |  |  | 0 | 0 | 0 |  |  | 0 | 0 | 0
| Eu 154 |  |  | 0 | 0 | 0 |  |  | 0 | 0 | 0 | Total a |  | 0 | 0 | 0 | 0 |  | NE | 0 | 0 | 0
| Eu 155 |  |  | 0 | 0 | 0 |  |  | 0 | 0 | 0 | Total b/g |  | 0 | 0 | 0 | 0 |  | ~1.13E+00 | B | B | 2
| Bands (Upper and Lower) | [10 empty] | Code
| A a factor of 1.5 | [10 empty] | 1 Measured activity
| B a factor of 3 | [10 empty] | 2 Derived activity (best estimate)
| C a factor of 10 | [10 empty] | 3 Derived activity (upper limit)
| D a factor of 100 | [10 empty] | 4 Not present
| E a factor of 1000 | [10 empty] | 5 Present but not significant
6 Likely to be present but not assessed
| Note: Bands quantify uncertainty in | [10 empty] | 7 Present in significant quantities but not determined
| the mean radioactivity. | [10 empty] | 8 Not expected to be present in significant quantity