## DataSheet
WASTE STREAM |  |  | 3T04 |  | ILW Operational Wastes
SITE |  |  | Hinkley Point C
SITE OWNER |  |  | NNB GenCo (HPC) Ltd
WASTE CUSTODIAN |  |  | NNB GenCo (HPC) Ltd
WASTE TYPE |  |  | ILW |  |  | 0
Is the waste suject to Scottish Policy: |  |  | No
WASTE VOLUMES
Reported
Stocks: |  |  | At 1.4.2022……………………….…….. |  |  |  |  | 0 | m³
Future arisings - |  |  | 1.4.2027 - 31.3.2028……………..………. |  |  |  |  | ~2.0 | m³
|  |  | 1.4.2028 - 31.3.2029……………..………. |  |  |  |  | ~2.0 | m³
|  |  | 1.4.2029 - 31.3.2030……………..………. |  |  |  |  | ~2.0 | m³
|  |  | 1.4.2030 - 31.3.2031……………..………. |  |  |  |  | ~2.0 | m³
|  |  | 1.4.2031 - 31.3.2032……………..………. |  |  |  |  | ~2.0 | m³
|  |  | 1.4.2032 - 31.3.2033……………..………. |  |  |  |  | ~2.0 | m³
|  |  | 1.4.2033 - 31.3.2034……………..………. |  |  |  |  | ~2.0 | m³
|  |  | 1.4.2034 - 31.3.2035……………..………. |  |  |  |  | ~2.0 | m³
|  |  | 1.4.2035 - 31.3.2036……………..………. |  |  |  |  | ~2.0 | m³
|  |  | 1.4.2036 - 31.3.2037……………..………. |  |  |  |  | ~2.0 | m³
|  |  | 1.4.2037 - 31.3.2038……………..………. |  |  |  |  | ~2.0 | m³
|  |  | 1.4.2038 - 31.3.2039……………..………. |  |  |  |  | ~2.0 | m³
|  |  | 1.4.2039 - 31.3.2040……………..………. |  |  |  |  | ~2.0 | m³
|  |  | 1.4.2040 - 31.3.2041……………..………. |  |  |  |  | ~2.0 | m³
|  |  | 1.4.2041 - 31.3.2042……………..………. |  |  |  |  | ~2.0 | m³
|  |  | 1.4.2042 - 31.3.2043……………..………. |  |  |  |  | ~2.0 | m³
|  |  | 1.4.2043 - 31.3.2044……………..………. |  |  |  |  | ~2.0 | m³
|  |  | 1.4.2044 - 31.3.2045……………..………. |  |  |  |  | ~2.0 | m³
|  |  | 1.4.2045 - 31.3.2046……………..………. |  |  |  |  | ~2.0 | m³
|  |  | 1.4.2046 - 31.3.2047……………..………. |  |  |  |  | ~2.0 | m³
|  |  | 1.4.2047 - 31.3.2048……………..………. |  |  |  |  | ~2.0 | m³
|  |  | 1.4.2048 - 31.3.2049……………..………. |  |  |  |  | ~2.0 | m³
|  |  | 1.4.2049 - 31.3.2050……………..………. |  |  |  |  | ~2.0 | m³
|  |  | 1.4.2050 - 31.3.2051……………..………. |  |  |  |  | ~2.0 | m³
|  |  | 1.4.2051 - 31.3.2052……………..………. |  |  |  |  | ~2.0 | m³
|  |  | 1.4.2052 - 31.3.2053……………..………. |  |  |  |  | ~2.0 | m³
|  |  | 1.4.2053 - 31.3.2054……………..………. |  |  |  |  | ~2.0 | m³
|  |  | 1.4.2054 - 31.3.2055……………..………. |  |  |  |  | ~2.0 | m³
|  |  | 1.4.2055 - 31.3.2056……………..………. |  |  |  |  | ~2.0 | m³
|  |  | 1.4.2056 - 31.3.2057……………..………. |  |  |  |  | ~2.0 | m³
|  |  | 1.4.2057 - 31.3.2058……………..………. |  |  |  |  | ~2.0 | m³
|  |  | 1.4.2058 - 31.3.2059……………..………. |  |  |  |  | ~2.0 | m³
|  |  | 1.4.2059 - 31.3.2060……………..………. |  |  |  |  | ~2.0 | m³
|  |  | 1.4.2060 - 31.3.2061……………..………. |  |  |  |  | ~2.0 | m³
|  |  | 1.4.2061 - 31.3.2062……………..………. |  |  |  |  | ~2.0 | m³
|  |  | 1.4.2062 - 31.3.2063……………..………. |  |  |  |  | ~2.0 | m³
|  |  | 1.4.2063 - 31.3.2064……………..………. |  |  |  |  | ~2.0 | m³
|  |  | 1.4.2064 - 31.3.2065……………..………. |  |  |  |  | ~2.0 | m³
|  |  | 1.4.2065 - 31.3.2066……………..………. |  |  |  |  | ~2.0 | m³
|  |  | 1.4.2066 - 31.3.2067……………..………. |  |  |  |  | ~2.0 | m³
|  |  | 1.4.2067 - 31.3.2068……………..………. |  |  |  |  | ~2.0 | m³
|  |  | 1.4.2068 - 31.3.2069……………..………. |  |  |  |  | ~2.0 | m³
|  |  | 1.4.2069 - 31.3.2070……………..………. |  |  |  |  | ~2.0 | m³
|  |  | 1.4.2070 - 31.3.2071……………..………. |  |  |  |  | ~2.0 | m³
|  |  | 1.4.2071 - 31.3.2072……………..………. |  |  |  |  | ~2.0 | m³
|  |  | 1.4.2072 - 31.3.2073……………..………. |  |  |  |  | ~2.0 | m³
|  |  | 1.4.2073 - 31.3.2074……………..………. |  |  |  |  | ~2.0 | m³
|  |  | 1.4.2074 - 31.3.2075……………..………. |  |  |  |  | ~2.0 | m³
|  |  | 1.4.2075 - 31.3.2076……………..………. |  |  |  |  | ~2.0 | m³
|  |  | 1.4.2076 - 31.3.2077……………..………. |  |  |  |  | ~2.0 | m³
|  |  | 1.4.2077 - 31.3.2078……………..………. |  |  |  |  | ~2.0 | m³
|  |  | 1.4.2078 - 31.3.2079……………..………. |  |  |  |  | ~2.0 | m³
|  |  | 1.4.2079 - 31.3.2080……………..………. |  |  |  |  | ~2.0 | m³
|  |  | 1.4.2080 - 31.3.2081……………..………. |  |  |  |  | ~2.0 | m³
|  |  | 1.4.2081 - 31.3.2082……………..………. |  |  |  |  | ~2.0 | m³
|  |  | 1.4.2082 - 31.3.2083……………..………. |  |  |  |  | ~2.0 | m³
|  |  | 1.4.2083 - 31.3.2084……………..………. |  |  |  |  | ~2.0 | m³
|  |  | 1.4.2084 - 31.3.2085……………..………. |  |  |  |  | ~2.0 | m³
|  |  | 1.4.2085 - 31.3.2086……………..………. |  |  |  |  | ~2.0 | m³
|  |  | 1.4.2086 - 31.3.2087……………..………. |  |  |  |  | ~2.0 | m³
|  |  | 1.4. - 31.3.……………..………. |  |  |  |  | 0 | m³
|  |  | 1.4. - 31.3.……………..………. |  |  |  |  | 0 | m³
|  |  | 1.4. - 31.3.……………..………. |  |  |  |  | 0 | m³
|  |  | 1.4. - 31.3.……………..………. |  |  |  |  | 0 | m³
|  |  | 1.4. - 31.3.……………..………. |  |  |  |  | 0 | m³
|  |  | 1.4. - 31.3.……………..………. |  |  |  |  | 0 | m³
|  |  | 1.4. - 31.3.……………..………. |  |  |  |  | 0 | m³
|  |  | 1.4. - 31.3.……………..………. |  |  |  |  | 0 | m³
|  |  | 1.4. - 31.3.……………..………. |  |  |  |  | 0 | m³
|  |  | 1.4. - 31.3.……………..………. |  |  |  |  | 0 | m³
|  |  | 1.4. - 31.3.……………..………. |  |  |  |  | 0 | m³
|  |  | 1.4. - 31.3.……………..………. |  |  |  |  | 0 | m³
|  |  | 1.4. - 31.3.……………..………. |  |  |  |  | 0 | m³
|  |  | 1.4. - 31.3.……………..………. |  |  |  |  | 0 | m³
|  |  | 1.4. - 31.3.……………..………. |  |  |  |  | 0 | m³
|  |  | 1.4. - 31.3.……………..………. |  |  |  |  | 0 | m³
|  |  | 1.4. - 31.3.……………..………. |  |  |  |  | 0 | m³
|  |  | 1.4. - 31.3.……………..………. |  |  |  |  | 0 | m³
|  |  | 1.4. - 31.3.……………..………. |  |  |  |  | 0 | m³
|  |  | 1.4. - 31.3.……………..………. |  |  |  |  | 0 | m³
|  |  | 1.4. - 31.3.……………..………. |  |  |  |  | 0 | m³
|  |  | 1.4. - 31.3.……………..………. |  |  |  |  | 0 | m³
|  |  | 1.4. - 31.3.……………..………. |  |  |  |  | 0 | m³
|  |  | 1.4. - 31.3.……………..………. |  |  |  |  | 0 | m³
|  |  | 1.4. - 31.3.……………..………. |  |  |  |  | 0 | m³
|  |  | 1.4. - 31.3.……………..………. |  |  |  |  | 0 | m³
|  |  | 1.4. - 31.3.……………..………. |  |  |  |  | 0 | m³
|  |  | 1.4. - 31.3.……………..………. |  |  |  |  | 0 | m³
|  |  | 1.4. - 31.3.……………..………. |  |  |  |  | 0 | m³
|  |  | 1.4. - 31.3.……………..………. |  |  |  |  | 0 | m³
|  |  | 1.4. - 31.3.……………..………. |  |  |  |  | 0 | m³
|  |  | 1.4. - 31.3.……………..………. |  |  |  |  | 0 | m³
|  |  | 1.4. - 31.3.……………..………. |  |  |  |  | 0 | m³
|  |  | 1.4. - 31.3.……………..………. |  |  |  |  | 0 | m³
|  |  | 1.4. - 31.3.……………..………. |  |  |  |  | 0 | m³
Total future arisings: | [6 empty] | 120.0 |  | m³
Total waste volume: | [6 empty] | 120.0 |  | m³
Comment on volumes: |  |  | All future arisings, no legacy waste for disposal. No uncertainty data currently available.
Uncertainty factors on volumes: |  |  | Stock (upper): |  |  | x |  | Arisings (upper): |  | x | 1.0
|  |  | Stock (lower): |  |  | x |  | Arisings (lower): |  | x | 1.0
WASTE SOURCE |  |  | The waste is generated through routine and maintenance operations in the UK EPR Nuclear Island and will consist of contaminated Personal Protection Equipment (PPE), monitoring swabs, plastic, clothing, contaminated tools, segregated pieces of metal, glassware, rubble and other process consumables.
PHYSICAL CHARACTERISTICS
General description: |  |  | Heterogeneous waste (operational waste): pieces of metal, plastic, clothes, glassware, rubble etc
Physical components: |  | (%wt) | Heterogenous waste. % wt breakdown of waste is not available/not yet determined
Sealed sources: |  |  | The waste does not contain sealed sources.
Bulk density (t/m³): |  |  | NE | 0
Comment on density: |  |  | Not yet determined
CHEMICAL COMPOSITION
General description and components (%wt): |  |  | Physical breakdown of waste is not available/not yet determined
Chemical state: |  |  | Neutral
Chemical form of radionuclides: | H-3: | H-3: | -
| C-14: |  | -
| Cl-36: |  | -
| Se-79: | Selenium-79 | -
| Tc-99: | Selenium-79 | -
| I-129: |  | -
| Ra: |  | -
| Th: |  | -
| U: |  | -
Np: |  |  | -
Pu: |  |  | -
Metals and alloys (%wt): |  |  | -
[8 empty] | (%wt) | Type(s) / Grades(s) with proportions |  |  |  |  | % of total C14 activity
|  |  | Stainless steel…………………………………. | [5 empty] | 0
|  |  | Other ferrous metals………………………...… | [5 empty] | 0
|  |  | Iron…………………………...………… | [5 empty] | 0
|  |  | Aluminium…………………………...………… | [5 empty] | 0
|  |  | Beryllium…………………….……………….. | [5 empty] | 0
|  |  | Cobalt……………………..……………………. | [5 empty] | 0
|  |  | Copper…………………………….……………….. | [5 empty] | 0
|  |  | Lead……………………………...……………… | [5 empty] | 0
|  |  | Magnox/Magnesium…………………………... | [5 empty] | 0
|  |  | Nickel………………………………………..... | [5 empty] | 0
|  |  | Titanium…………………………………..……. | [5 empty] | 0
|  |  | Uranium………………………………...………. | [5 empty] | 0
|  |  | Zinc………………………………...…… | [5 empty] | 0
|  |  | Zircaloy/Zirconium……………...…….………. | [5 empty] | 0
|  |  | Other metals…………………….…………. |  |  |  |  | ~0.10 | antimony
Organics (%wt): |  |  | -
[8 empty] | (%wt) | Type(s) and comment |  |  |  |  | % of total C14 activity
|  |  | Total cellulosics…………..………… | [5 empty] | 0
|  |  | Paper, cotton………..………..……… |  |  |  |  | NE | 0
|  |  | Wood…………..…………………………….… | [5 empty] | 0
|  |  | Halogenated plastics…………..…… | [5 empty] | 0
|  |  | Total non-halogenated plastics……………… |  |  |  |  | NE | 0
|  |  | Condensation polymers…………………...….. | [5 empty] | 0
|  |  | Others…………..……………...…… | [5 empty] | 0
|  |  | Organic ion exchange materials…..……. | [5 empty] | 0
|  |  | Total rubber…………..……..…………… | [5 empty] | 0
|  |  | Halogenated rubber…………………..…..…… | [5 empty] | 0
|  |  | Non-halogenated rubber…………………....… | [5 empty] | 0
|  |  | Hydrocarbons………………………….. | [5 empty] | 0
|  |  | Oil or grease……..………………….… | [5 empty] | 0
|  |  | Fuel….………………….....……….. | [5 empty] | 0
|  |  | Asphalt/Tarmac (cont.coal tar)……. | [5 empty] | 0
|  |  | Asphalt/Tarmac (no coal tar)……...… | [5 empty] | 0
|  |  | Bitumen………………………….……. | [5 empty] | 0
|  |  | Others…………………….………………… | [5 empty] | 0
|  |  | Other organics…………..……………………..… | [5 empty] | 0
Other materials (%wt): |  |  | -
[8 empty] | (%wt) | Type(s) and comment |  |  |  |  | % of total C14 activity
|  |  | Inorganic ion exchange materials…...… | [5 empty] | 0
|  |  | Inorganic sludges and flocs…………….… | [5 empty] | 0
|  |  | Soil……………..……………………....………… | [5 empty] | 0
|  |  | Brick/Stone/Rubble………………......…………..………… | [5 empty] | 0
|  |  | Cementitious material……………………….…. | [5 empty] | 0
|  |  | Sand………..…………………………..……………….. | [5 empty] | 0
|  |  | Glass/Ceramics………….…………..………… |  |  |  |  | NE | 0
|  |  | Graphite………..…………………………..……… | [5 empty] | 0
|  |  | Desiccants/Catalysts…………………… | [5 empty] | 0
|  |  | Asbestos…………..……………………...… | [5 empty] | 0
|  |  | Non/low friable……..……………………………… | [5 empty] | 0
|  |  | Moderately friable……..……………………………… | [5 empty] | 0
|  |  | Highly friable……..…………………………… | [5 empty] | 0
|  |  | Free aqueous liquids…………..………… | [5 empty] | 0
|  |  | Free non-aqueous liquids…………….………..………… | [5 empty] | 0
|  |  | Powder/Ash…………..…………………...…… | [5 empty] | 0
Inorganic anions (%wt): |  |  | -
[8 empty] | (%wt) | Type(s) and comment
|  |  | Fluoride……..………………………………….. |  |  |  |  | NE | 0
|  |  | Chloride…………..…………………………….. |  |  |  |  | NE | 0
|  |  | Iodide…..………………………………...…. |  |  |  |  | NE | 0
|  |  | Cyanide…….…………………………………..… |  |  |  |  | NE | 0
|  |  | Carbonate………..…………………………...… |  |  |  |  | NE | 0
|  |  | Nitrate…………..…………………………...…. |  |  |  |  | NE | 0
|  |  | Nitrite…………..……………………………….... |  |  |  |  | NE | 0
|  |  | Phosphate……..…………………………...…. |  |  |  |  | NE | 0
|  |  | Sulphate………..…………………………….…. |  |  |  |  | NE | 0
|  |  | Sulphide………..……………………………...…. |  |  |  |  | NE | 0
Materials of interest for waste acceptance criteria: |  |  | -
[8 empty] | (%wt) | Type(s) and comment
|  |  | Combustible metals…………………………. |  |  |  |  | NE | 0
|  |  | Low flash point liquids……………………...… |  |  |  |  | NE | 0
|  |  | Explosive materials………………………….. |  |  |  |  | NE | 0
|  |  | Phosphorus…………..………………………… |  |  |  |  | NE | 0
|  |  | Hydrides………………………………….……… |  |  |  |  | NE | 0
|  |  | Biological etc. materials……………………….. |  |  |  |  | NE | 0
|  |  | Biodegradable materials…………...…………. |  |  |  |  | NE | 0
|  |  | Putrescible wastes………..…………… |  |  |  |  | NE | 0
|  |  | Non-putrescible wastes………..…………… |  |  |  |  | NE | 0
|  |  | Corrosive materials…………………………. |  |  |  |  | NE | 0
|  |  | Pyrophoric materials………………………….. |  |  |  |  | NE | 0
|  |  | Generating toxic gases……………………….. |  |  |  |  | NE | 0
|  |  | Reacting with water…………………………...… |  |  |  |  | NE | 0
|  |  | Higher activity particles…………………………………. |  |  |  |  | NE | 0
|  |  | Soluble solids as bulk chemical compounds……………………..…...…………… |  |  |  |  | NE | 0
Hazardous substances / non hazardous pollutants: |  |  | -
[8 empty] | (%wt) | Type(s) and comment
|  |  | Acrylamide………………………………. | [5 empty] | 0
|  |  | Benzene…………………….…………………. | [5 empty] | 0
|  |  | Chlorinated solvents………………...……. | [5 empty] | 0
|  |  | Formaldehyde…………………………..…. | [5 empty] | 0
|  |  | Organometallics………………………...……. | [5 empty] | 0
|  |  | Phenol……………………………..……..……. | [5 empty] | 0
|  |  | Styrene…..…...…..…………………….…...…….. | [5 empty] | 0
|  |  | Tri-butyl phosphate………………...…... | [5 empty] | 0
|  |  | Other organophosphates……………………. | [5 empty] | 0
|  |  | Vinyl chloride………………………………………. | [5 empty] | 0
|  |  | Arsenic……………………………………………. | [5 empty] | 0
|  |  | Barium…………………………………………… | [5 empty] | 0
|  |  | Boron…………………………………………………. |  |  |  |  | ~0.01 | 0
|  |  | Boron (in Boral)…………………………………………………. | [5 empty] | 0
|  |  | Boron (non-Boral)…………………………………………………. | [5 empty] | 0
|  |  | Cadmium…………………………….. | [5 empty] | 0
|  |  | Caesium………………………………………………. | [5 empty] | 0
|  |  | Selenium……………………………………………….. | [5 empty] | 0
|  |  | Chromium……………………………………………………. | [5 empty] | 0
|  |  | Molybdenum…………………………………………… | [5 empty] | 0
|  |  | Thallium……………………………………………. | [5 empty] | 0
|  |  | Tin……………………………………………….. | [5 empty] | 0
|  |  | Vanadium……………………………………………….. | [5 empty] | 0
|  |  | Mercury compounds……………………………………………... | [5 empty] | 0
|  |  | Others………………………………………………….. | [5 empty] | 0
Electronic & Electrical Equipment (EEE)
|  |  | EEE Type 1………………..…………. | [5 empty] | 0
|  |  | EEE Type 2………………..…………. | [5 empty] | 0
|  |  | EEE Type 3………………..…………. | [5 empty] | 0
|  |  | EEE Type 4………………..…………. | [5 empty] | 0
|  |  | EEE Type 5………………..…………. | [5 empty] | 0
Complexing agents (%wt): |  |  | Not yet determined
[8 empty] | (%wt) | Type(s) and comment
|  |  | EDTA…………………….……............................. | [5 empty] | 0
|  |  | DPTA…….…...…………………....................................... | [5 empty] | 0
|  |  | NTA……………...………………....................................... | [5 empty] | 0
|  |  | Polycarboxylic acids………………………………… | [5 empty] | 0
|  |  | Other organic complexants…………………………..… | [5 empty] | 0
Total complexing agents………………………...…
Potential for the waste to contain discrete items: |  |  | Not yet determined.
PACKAGING AND CONDITIONING
Conditioning method: |  |  | None
Plant Name: |  |  | -
Location: |  |  | -
Plant Startup date: |  |  | -
Total capacity (m³/y incoming waste): |  |  | -
Target start date for packaging this stream: |  |  | -
Throughput for this stream (m³/y incoming waste): |  |  | -
Other information: |  |  | -
Likely container type: | Container | [5 empty] | Waste packaged (vol%) |  | Waste loading (m³) |  | Payload (m³) |  | Number of packages
| 500 l drum | [6 empty] | 100.0 | ~ | 0.18 |  | 0.47 | 667
Likely container type comment: |  |  | -
Range in container waste volume: |  |  | -
Other information on containers: |  |  | -
Likely conditioning matrix: |  |  | None
Other information: |  |  | -
Conditioned density (t/m³): |  |  | -
Conditioned density comment: |  |  | -
Other information on conditioning: |  |  | -
Opportunities for alternative disposal routing: |  |  | Yes
Baseline Management Route |  | Opportunity Management Route |  |  |  | Stream volume (%) |  | Estimated Date that Opportunity will be realised |  | Opportunity Confidence |  | Comment
Disposal at a Geological Disposal Facility |  | Disposal at LLWR |  |  |  | 100.0 |  | 2030 |  | High |  | ILW operational waste is anticipated to decay to LLW in relatively short timescales. Waste returned to waste treatment building and consigned down most appropriate route.
0 |  | 0 | [5 empty] | 0 |  | 0 |  | 0
0 |  | 0 | [5 empty] | 0 |  | 0 |  | 0
RADIOACTIVITY
Source: |  |  | Heterogeneous waste (operational waste): pieces of metal, plastic, clothes, glassware, rubble etc. They are generated by becoming contaminated inside the radiation controlled areas.
Uncertainty: |  |  | Sample is based on 144 reactor years of operation of PWRs in France so is a very reasonable estimate of anticipated waste arisings from HPC.
Definition of total alpha and total beta/gamma: |  |  | Where totals are shown on the table of radionuclide activities they are the sums of the listed alpha or beta/gamma emitting radionuclides plus 'other alpha' or 'other beta/gamma'.
Measurement of radioactivities: |  |  | -
Other information: |  |  | -

## Radionuclide
WASTE STREAM |  |  |  | 3T04 |  |  |  |  | ILW Operational Wastes
|  | Mean radioactivity, TBq/m³ | [10 empty] | Mean radioactivity, TBq/m³
| Nuclide | Waste at |  | Bands and Code |  |  | Future Arisings |  | Bands and Code |  |  |  | Waste at |  | Bands and Code |  |  | Future Arisings |  | Bands and Code
|  |  | 2022-04-01 | [8 empty] | Nuclide | 2022-04-01
| H 3 |  |  | 0 | 0 | 0 |  |  | 0 | 0 | 0 | Gd 153 |  |  | 0 | 0 | 0 |  |  | 0 | 0 | 0
| Be 10 |  |  | 0 | 0 | 0 |  | ~3.18E-09 | B | B | 2 | Ho 163 |  |  | 0 | 0 | 0 |  |  | 0 | 0 | 0
| C 14 |  |  | 0 | 0 | 0 |  | ~1.76E-04 | B | B | 2 | Ho 166m |  |  | 0 | 0 | 0 |  |  | 0 | 0 | 0
| Na 22 |  |  | 0 | 0 | 0 |  |  | 0 | 0 | 0 | Tm 170 |  |  | 0 | 0 | 0 |  |  | 0 | 0 | 0
| Al 26 |  |  | 0 | 0 | 0 |  |  | 0 | 0 | 0 | Tm 171 |  |  | 0 | 0 | 0 |  |  | 0 | 0 | 0
| Cl 36 |  |  | 0 | 0 | 0 |  | ~1.60E-08 | B | B | 2 | Lu 174 |  |  | 0 | 0 | 0 |  |  | 0 | 0 | 0
| Ar 39 |  |  | 0 | 0 | 0 |  |  | 0 | 0 | 0 | Lu 176 |  |  | 0 | 0 | 0 |  |  | 0 | 0 | 0
| Ar 42 |  |  | 0 | 0 | 0 |  |  | 0 | 0 | 0 | Hf 178n |  |  | 0 | 0 | 0 |  |  | 0 | 0 | 0
| K 40 |  |  | 0 | 0 | 0 |  |  | 0 | 0 | 0 | Hf 182 |  |  | 0 | 0 | 0 |  |  | 0 | 0 | 0
| Ca 41 |  |  | 0 | 0 | 0 |  | ~8E-08 | B | B | 2 | Pt 193 |  |  | 0 | 0 | 0 |  |  | 0 | 0 | 0
| Mn 53 |  |  | 0 | 0 | 0 |  |  | 0 | 0 | 0 | Tl 204 |  |  | 0 | 0 | 0 |  |  | 0 | 0 | 0
| Mn 54 |  |  | 0 | 0 | 0 |  | ~1.64E-03 | B | B | 2 | Pb 205 |  |  | 0 | 0 | 0 |  |  | 0 | 0 | 0
| Fe 55 |  |  | 0 | 0 | 0 |  | ~3.36E-02 | B | B | 2 | Pb 210 |  |  | 0 | 0 | 0 |  |  | 0 | 0 | 0
| Co 60 |  |  | 0 | 0 | 0 |  | ~1.60E-02 | B | B | 2 | Bi 208 |  |  | 0 | 0 | 0 |  |  | 0 | 0 | 0
| Ni 59 |  |  | 0 | 0 | 0 |  | ~8.45E-06 | B | B | 2 | Bi 210m |  |  | 0 | 0 | 0 |  |  | 0 | 0 | 0
| Ni 63 |  |  | 0 | 0 | 0 |  | ~3.67E-03 | B | B | 2 | Po 210 |  |  | 0 | 0 | 0 |  |  | 0 | 0 | 0
| Zn 65 |  |  | 0 | 0 | 0 |  | 4.09E-04 | B | B | 2 | Ra 223 |  |  | 0 | 0 | 0 |  |  | 0 | 0 | 0
| Se 79 |  |  | 0 | 0 | 0 |  | ~3.27E-09 | B | B | 2 | Ra 225 |  |  | 0 | 0 | 0 |  |  | 0 | 0 | 0
| Kr 81 |  |  | 0 | 0 | 0 |  |  | 0 | 0 | 0 | Ra 226 |  |  | 0 | 0 | 0 |  |  | 0 | 0 | 0
| Kr 85 |  |  | 0 | 0 | 0 |  |  | 0 | 0 | 0 | Ra 228 |  |  | 0 | 0 | 0 |  |  | 0 | 0 | 0
| Rb 87 |  |  | 0 | 0 | 0 |  |  | 0 | 0 | 0 | Ac 227 |  |  | 0 | 0 | 0 |  |  | 0 | 0 | 0
| Sr 90 |  |  | 0 | 0 | 0 |  | ~4.15E-04 | B | B | 2 | Th 227 |  |  | 0 | 0 | 0 |  |  | 0 | 0 | 0
| Zr 93 |  |  | 0 | 0 | 0 |  | ~8E-07 | B | B | 2 | Th 228 |  |  | 0 | 0 | 0 |  |  | 0 | 0 | 0
| Nb 91 |  |  | 0 | 0 | 0 |  |  | 0 | 0 | 0 | Th 229 |  |  | 0 | 0 | 0 |  |  | 0 | 0 | 0
| Nb 92 |  |  | 0 | 0 | 0 |  |  | 0 | 0 | 0 | Th 230 |  |  | 0 | 0 | 0 |  |  | 0 | 0 | 0
| Nb 93m |  |  | 0 | 0 | 0 |  |  | 0 | 0 | 0 | Th 232 |  |  | 0 | 0 | 0 |  |  | 0 | 0 | 0
| Nb 94 |  |  | 0 | 0 | 0 |  | ~2.08E-06 | B | B | 2 | Th 234 |  |  | 0 | 0 | 0 |  |  | 0 | 0 | 0
| Mo 93 |  |  | 0 | 0 | 0 |  | ~1.60E-08 | B | B | 2 | Pa 231 |  |  | 0 | 0 | 0 |  |  | 0 | 0 | 0
| Tc 97 |  |  | 0 | 0 | 0 |  |  | 0 | 0 | 0 | Pa 233 |  |  | 0 | 0 | 0 |  |  | 0 | 0 | 0
| Tc 99 |  |  | 0 | 0 | 0 |  | ~3.45E-07 | B | B | 2 | U 232 |  |  | 0 | 0 | 0 |  |  | 0 | 0 | 0
| Ru 106 |  |  | 0 | 0 | 0 |  |  | 0 | 0 | 0 | U 233 |  |  | 0 | 0 | 0 |  |  | 0 | 0 | 0
| Pd 107 |  |  | 0 | 0 | 0 |  | ~8.18E-09 | B | B | 2 | U 234 |  |  | 0 | 0 | 0 |  |  | 0 | 0 | 0
| Ag 108m |  |  | 0 | 0 | 0 |  | ~1.60E-05 | B | B | 2 | U 235 |  |  | 0 | 0 | 0 |  |  | 0 | 0 | 0
| Ag 110m |  |  | 0 | 0 | 0 |  | ~4.52E-03 | B | B | 2 | U 236 |  |  | 0 | 0 | 0 |  |  | 0 | 0 | 0
| Cd 109 |  |  | 0 | 0 | 0 |  |  | 0 | 0 | 0 | U 238 |  |  | 0 | 0 | 0 |  |  | 0 | 0 | 0
| Cd 113m |  |  | 0 | 0 | 0 |  |  | 0 | 0 | 0 | Np 237 |  |  | 0 | 0 | 0 |  |  | 0 | 0 | 0
| Sn 119m |  |  | 0 | 0 | 0 |  |  | 0 | 0 | 0 | Pu 236 |  |  | 0 | 0 | 0 |  |  | 0 | 0 | 0
| Sn 121m |  |  | 0 | 0 | 0 |  | ~1.64E-08 | B | B | 2 | Pu 238 |  |  | 0 | 0 | 0 |  |  | 0 | 0 | 0
| Sn 123 |  |  | 0 | 0 | 0 |  |  | 0 | 0 | 0 | Pu 239 |  |  | 0 | 0 | 0 |  |  | 0 | 0 | 0
| Sn 126 |  |  | 0 | 0 | 0 |  | ~7.36E-09 | B | B | 2 | Pu 240 |  |  | 0 | 0 | 0 |  |  | 0 | 0 | 0
| Sb 125 |  |  | 0 | 0 | 0 |  | 4.09E-04 | B | B | 2 | Pu 241 |  |  | 0 | 0 | 0 |  |  | 0 | 0 | 0
| Sb 126 |  |  | 0 | 0 | 0 |  |  | 0 | 0 | 0 | Pu 242 |  |  | 0 | 0 | 0 |  |  | 0 | 0 | 0
| Te 125m |  |  | 0 | 0 | 0 |  |  | 0 | 0 | 0 | Am 241 |  |  | 0 | 0 | 0 |  |  | 0 | 0 | 0
| Te 127m |  |  | 0 | 0 | 0 |  |  | 0 | 0 | 0 | Am 242m |  |  | 0 | 0 | 0 |  |  | 0 | 0 | 0
| I 129 |  |  | 0 | 0 | 0 |  | ~8.18E-10 | B | B | 2 | Am 243 |  |  | 0 | 0 | 0 |  |  | 0 | 0 | 0
| Cs 134 |  |  | 0 | 0 | 0 |  | ~4.09E-04 | B | B | 2 | Cm 242 |  |  | 0 | 0 | 0 |  |  | 0 | 0 | 0
| Cs 135 |  |  | 0 | 0 | 0 |  | ~2.46E-09 | B | B | 2 | Cm 243 |  |  | 0 | 0 | 0 |  |  | 0 | 0 | 0
| Cs 137 |  |  | 0 | 0 | 0 |  | ~8.18E-04 | B | B | 2 | Cm 244 |  |  | 0 | 0 | 0 |  |  | 0 | 0 | 0
| Ba 133 |  |  | 0 | 0 | 0 |  |  | 0 | 0 | 0 | Cm 245 |  |  | 0 | 0 | 0 |  |  | 0 | 0 | 0
| La 137 |  |  | 0 | 0 | 0 |  |  | 0 | 0 | 0 | Cm 246 |  |  | 0 | 0 | 0 |  |  | 0 | 0 | 0
| La 138 |  |  | 0 | 0 | 0 |  |  | 0 | 0 | 0 | Cm 248 |  |  | 0 | 0 | 0 |  |  | 0 | 0 | 0
| Ce 144 |  |  | 0 | 0 | 0 |  |  | 0 | 0 | 0 | Cf 249 |  |  | 0 | 0 | 0 |  |  | 0 | 0 | 0
| Pm 145 |  |  | 0 | 0 | 0 |  |  | 0 | 0 | 0 | Cf 250 |  |  | 0 | 0 | 0 |  |  | 0 | 0 | 0
| Pm 147 |  |  | 0 | 0 | 0 |  |  | 0 | 0 | 0 | Cf 251 |  |  | 0 | 0 | 0 |  |  | 0 | 0 | 0
| Sm 147 |  |  | 0 | 0 | 0 |  |  | 0 | 0 | 0 | Cf 252 |  |  | 0 | 0 | 0 |  |  | 0 | 0 | 0
| Sm 151 |  |  | 0 | 0 | 0 |  | ~3.27E-06 | B | B | 2 | Other a |  |  | 0 | 0 | 0 |  |  | 0 | 0 | 0
| Eu 152 |  |  | 0 | 0 | 0 |  |  | 0 | 0 | 0 | Other b/g |  |  | 0 | 0 | 0 |  |  | 0 | 0 | 0
| Eu 154 |  |  | 0 | 0 | 0 |  |  | 0 | 0 | 0 | Total a |  | 0 | 0 | 0 | 0 |  | NE | 0 | 0 | 0
| Eu 155 |  |  | 0 | 0 | 0 |  |  | 0 | 0 | 0 | Total b/g |  | 0 | 0 | 0 | 0 |  | ~6.21E-02 | B | B | 2
| Bands (Upper and Lower) | [10 empty] | Code
| A a factor of 1.5 | [10 empty] | 1 Measured activity
| B a factor of 3 | [10 empty] | 2 Derived activity (best estimate)
| C a factor of 10 | [10 empty] | 3 Derived activity (upper limit)
| D a factor of 100 | [10 empty] | 4 Not present
| E a factor of 1000 | [10 empty] | 5 Present but not significant
6 Likely to be present but not assessed
| Note: Bands quantify uncertainty in | [10 empty] | 7 Present in significant quantities but not determined
| the mean radioactivity. | [10 empty] | 8 Not expected to be present in significant quantity