## DataSheet
WASTE STREAM |  |  | 3T11 |  | LLW Oils and Solvents
SITE |  |  | Hinkley Point C
SITE OWNER |  |  | NNB GenCo (HPC) Ltd
WASTE CUSTODIAN |  |  | NNB GenCo (HPC) Ltd
WASTE TYPE |  |  | LLW |  |  | 0
Is the waste suject to Scottish Policy: |  |  | No
WASTE VOLUMES
Reported
Stocks: |  |  | At 1.4.2022………………………...….. |  |  |  |  | 0 |  | m³
Future arisings - |  |  | 1.4.2027 - 31.3.2028……..…. |  |  |  |  | 4.0 |  | m³
|  |  | 1.4.2028 - 31.3.2029………. |  |  |  |  | 4.0 |  | m³
|  |  | 1.4.2029 - 31.3.2030………. |  |  |  |  | 4.0 |  | m³
|  |  | 1.4.2030 - 31.3.2031………. |  |  |  |  | 4.0 |  | m³
|  |  | 1.4.2031 - 31.3.2032………. |  |  |  |  | 4.0 |  | m³
|  |  | 1.4.2032 - 31.3.2033………. |  |  |  |  | 4.0 |  | m³
|  |  | 1.4.2033 - 31.3.2034………. |  |  |  |  | 4.0 |  | m³
|  |  | 1.4.2034 - 31.3.2035………. |  |  |  |  | 4.0 |  | m³
|  |  | 1.4.2035 - 31.3.2036………. |  |  |  |  | 4.0 |  | m³
|  |  | 1.4.2036 - 31.3.2037………. |  |  |  |  | 4.0 |  | m³
|  |  | 1.4.2037 - 31.3.2038………. |  |  |  |  | 4.0 |  | m³
|  |  | 1.4.2038 - 31.3.2039………. |  |  |  |  | 4.0 |  | m³
|  |  | 1.4.2039 - 31.3.2040………. |  |  |  |  | 4.0 |  | m³
|  |  | 1.4.2040 - 31.3.2041………. |  |  |  |  | 4.0 |  | m³
|  |  | 1.4.2041 - 31.3.2042………. |  |  |  |  | 4.0 |  | m³
|  |  | 1.4.2042 - 31.3.2043………. |  |  |  |  | 4.0 |  | m³
|  |  | 1.4.2043 - 31.3.2044………. |  |  |  |  | 4.0 |  | m³
|  |  | 1.4.2044 - 31.3.2045………. |  |  |  |  | 4.0 |  | m³
|  |  | 1.4.2045 - 31.3.2046………. |  |  |  |  | 4.0 |  | m³
|  |  | 1.4.2046 - 31.3.2047………. |  |  |  |  | 4.0 |  | m³
|  |  | 1.4.2047 - 31.3.2048………. |  |  |  |  | 4.0 |  | m³
|  |  | 1.4.2048 - 31.3.2049………. |  |  |  |  | 4.0 |  | m³
|  |  | 1.4.2049 - 31.3.2050………. |  |  |  |  | 4.0 |  | m³
|  |  | 1.4.2050 - 31.3.2051………. |  |  |  |  | 4.0 |  | m³
|  |  | 1.4.2051 - 31.3.2052………. |  |  |  |  | 4.0 |  | m³
|  |  | 1.4.2052 - 31.3.2053………. |  |  |  |  | 4.0 |  | m³
|  |  | 1.4.2053 - 31.3.2054………. |  |  |  |  | 4.0 |  | m³
|  |  | 1.4.2054 - 31.3.2055………. |  |  |  |  | 4.0 |  | m³
|  |  | 1.4.2055 - 31.3.2056………. |  |  |  |  | 4.0 |  | m³
|  |  | 1.4.2056 - 31.3.2057………. |  |  |  |  | 4.0 |  | m³
|  |  | 1.4.2057 - 31.3.2058………. |  |  |  |  | 4.0 |  | m³
|  |  | 1.4.2058 - 31.3.2059………. |  |  |  |  | 4.0 |  | m³
|  |  | 1.4.2059 - 31.3.2060………. |  |  |  |  | 4.0 |  | m³
|  |  | 1.4.2060 - 31.3.2061………. |  |  |  |  | 4.0 |  | m³
|  |  | 1.4.2061 - 31.3.2062………. |  |  |  |  | 4.0 |  | m³
|  |  | 1.4.2062 - 31.3.2063………. |  |  |  |  | 4.0 |  | m³
|  |  | 1.4.2063 - 31.3.2064………. |  |  |  |  | 4.0 |  | m³
|  |  | 1.4.2064 - 31.3.2065………. |  |  |  |  | 4.0 |  | m³
|  |  | 1.4.2065 - 31.3.2066………. |  |  |  |  | 4.0 |  | m³
|  |  | 1.4.2066 - 31.3.2067………. |  |  |  |  | 4.0 |  | m³
|  |  | 1.4.2067 - 31.3.2068………. |  |  |  |  | 4.0 |  | m³
|  |  | 1.4.2068 - 31.3.2069………. |  |  |  |  | 4.0 |  | m³
|  |  | 1.4.2069 - 31.3.2070………. |  |  |  |  | 4.0 |  | m³
|  |  | 1.4.2070 - 31.3.2071………. |  |  |  |  | 4.0 |  | m³
|  |  | 1.4.2071 - 31.3.2072………. |  |  |  |  | 4.0 |  | m³
|  |  | 1.4.2072 - 31.3.2073………. |  |  |  |  | 4.0 |  | m³
|  |  | 1.4.2073 - 31.3.2074………. |  |  |  |  | 4.0 |  | m³
|  |  | 1.4.2074 - 31.3.2075………. |  |  |  |  | 4.0 |  | m³
|  |  | 1.4.2075 - 31.3.2076………. |  |  |  |  | 4.0 |  | m³
|  |  | 1.4.2076 - 31.3.2077………. |  |  |  |  | 4.0 |  | m³
|  |  | 1.4.2077 - 31.3.2078………. |  |  |  |  | 4.0 |  | m³
|  |  | 1.4.2078 - 31.3.2079………. |  |  |  |  | 4.0 |  | m³
|  |  | 1.4.2079 - 31.3.2080………. |  |  |  |  | 4.0 |  | m³
|  |  | 1.4.2080 - 31.3.2081………. |  |  |  |  | 4.0 |  | m³
|  |  | 1.4.2081 - 31.3.2082………. |  |  |  |  | 4.0 |  | m³
|  |  | 1.4.2082 - 31.3.2083………. |  |  |  |  | 4.0 |  | m³
|  |  | 1.4.2083 - 31.3.2084………. |  |  |  |  | 4.0 |  | m³
|  |  | 1.4.2084 - 31.3.2085………. |  |  |  |  | 4.0 |  | m³
|  |  | 1.4.2085 - 31.3.2086………. |  |  |  |  | 4.0 |  | m³
|  |  | 1.4.2086 - 31.3.2087………. |  |  |  |  | 4.0 |  | m³
|  |  | 1.4. - 31.3.………. |  |  |  |  | 0 |  | m³
|  |  | 1.4. - 31.3.………. |  |  |  |  | 0 |  | m³
|  |  | 1.4. - 31.3.………. |  |  |  |  | 0 |  | m³
|  |  | 1.4. - 31.3.………. |  |  |  |  | 0 |  | m³
|  |  | 1.4. - 31.3.………. |  |  |  |  | 0 |  | m³
|  |  | 1.4. - 31.3.………. |  |  |  |  | 0 |  | m³
|  |  | 1.4. - 31.3.………. |  |  |  |  | 0 |  | m³
|  |  | 1.4. - 31.3.………. |  |  |  |  | 0 |  | m³
|  |  | 1.4. - 31.3.………. |  |  |  |  | 0 |  | m³
|  |  | 1.4. - 31.3.………. |  |  |  |  | 0 |  | m³
|  |  | 1.4. - 31.3.………. |  |  |  |  | 0 |  | m³
|  |  | 1.4. - 31.3.………. |  |  |  |  | 0 |  | m³
|  |  | 1.4. - 31.3.………. |  |  |  |  | 0 |  | m³
|  |  | 1.4. - 31.3.………. |  |  |  |  | 0 |  | m³
|  |  | 1.4. - 31.3.………. |  |  |  |  | 0 |  | m³
|  |  | 1.4. - 31.3.………. |  |  |  |  | 0 |  | m³
|  |  | 1.4. - 31.3.………. |  |  |  |  | 0 |  | m³
|  |  | 1.4. - 31.3.………. |  |  |  |  | 0 |  | m³
|  |  | 1.4. - 31.3.………. |  |  |  |  | 0 |  | m³
|  |  | 1.4. - 31.3.………. |  |  |  |  | 0 |  | m³
|  |  | 1.4. - 31.3.………. |  |  |  |  | 0 |  | m³
|  |  | 1.4. - 31.3.………. |  |  |  |  | 0 |  | m³
|  |  | 1.4. - 31.3.………. |  |  |  |  | 0 |  | m³
|  |  | 1.4. - 31.3.………. |  |  |  |  | 0 |  | m³
|  |  | 1.4. - 31.3.………. |  |  |  |  | 0 |  | m³
|  |  | 1.4. - 31.3.………. |  |  |  |  | 0 |  | m³
|  |  | 1.4. - 31.3.………. |  |  |  |  | 0 |  | m³
|  |  | 1.4. - 31.3.………. |  |  |  |  | 0 |  | m³
|  |  | 1.4. - 31.3.………. |  |  |  |  | 0 |  | m³
|  |  | 1.4. - 31.3.………. |  |  |  |  | 0 |  | m³
|  |  | 1.4. - 31.3.………. |  |  |  |  | 0 |  | m³
|  |  | 1.4. - 31.3.………. |  |  |  |  | 0 |  | m³
|  |  | 1.4. - 31.3.………. |  |  |  |  | 0 |  | m³
|  |  | 1.4. - 31.3.………. |  |  |  |  | 0 |  | m³
|  |  | 1.4. - 31.3.………. |  |  |  |  | 0 |  | m³
Total future arisings: | [7 empty] | 240.0 |  | m³
Total waste volume: | [7 empty] | 240.0 |  | m³
Comment on volumes: |  |  | No legacy waste, all future arisings No uncertainty data available at this stage.
Uncertainty factors on volumes: |  |  | Stock (upper): |  |  | x |  |  | Arisings (upper): |  | x | 1.0
|  |  | Stock (lower): |  |  | x |  |  | Arisings (lower): |  | x | 1.0
WASTE SOURCE |  |  | Oils used in the reactor coolant pumps and in the lubrication of various components such as process pumps has the potential to become radiologically contaminated during normal service. Contaminated liquids such as chemical cleaning solutions, used liquid scintillation cocktails from laboratory sampling and solvents used as decontamination agents also arise and will be included within this waste stream where appropriate to do so.
PHYSICAL CHARACTERISTICS
General description: |  |  | Oils used in the reactor coolant pumps and in the lubrication of various components such as process pumps has the potential to become radiologically contaminated during normal service. Contaminated liquids such as chemical cleaning solutions, used liquid scintillation cocktails from laboratory sampling and solvents used as decontamination agents also arise and will be included within this waste stream where appropriate to do so.
Physical components: |  | (%vol) | Oils and solvents
Sealed sources: |  |  | The waste does not contain sealed sources.
Bulk density (t/m³): |  |  | ~ | 1
Comment on density: |  |  | Waste form density
CHEMICAL COMPOSITION
General description and components (%wt): |  |  | Contaminated oils and solvents
Chemical state: |  |  | -
Chemical form of radionuclides: |  | H-3: | -
| C-14: |  | -
| Cl-36: |  | -
| Se-79: | Selenium-79 | -
| Tc-99: | Selenium-79 | -
| I-129: |  | -
| Ra: |  | -
| Th: |  | -
| U: |  | -
Np: |  |  | -
Pu: |  |  | -
Metals and alloys (%wt): |  |  | -
[9 empty] | (%wt) | Type(s) / Grades(s) with proportions |  |  |  |  | % of total C14 activity
|  |  | Stainless steel…………………………………. | [5 empty] | NE | 0
|  |  | Other ferrous metals………………………...… | [5 empty] | NE | 0
|  |  | Iron………………………...………………………………. | [5 empty] | NE | 0
|  |  | Aluminium…………………………...………… | [5 empty] | NE | 0
|  |  | Beryllium…………………….……………….. | [5 empty] | NE | 0
|  |  | Cobalt……………………..……………………. | [5 empty] | NE | 0
|  |  | Copper…………………………….……………….. | [5 empty] | NE | 0
|  |  | Lead……………………………...……………… | [5 empty] | NE | 0
|  |  | Magnox/Magnesium…………………………... | [5 empty] | NE | 0
|  |  | Nickel………………………………………..... | [5 empty] | NE | 0
|  |  | Titanium…………………………………..……. | [5 empty] | NE | 0
|  |  | Uranium………………………………...………. | [5 empty] | NE | 0
|  |  | Zinc………………………………...…… | [5 empty] | NE | 0
|  |  | Zircaloy/Zirconium……………...…….………. | [5 empty] | NE | 0
|  |  | Other metals…………………….…………. | [5 empty] | NE | 0
Organics (%wt): |  |  | -
[9 empty] | (%wt) | Type(s) and comment |  |  |  |  | % of total C14 activity
|  |  | Total cellulosics…………..………… | [6 empty] | 0
|  |  | Paper, cotton………..…………… | [6 empty] | 0
|  |  | Wood…………..………………… | [6 empty] | 0
|  |  | Halogenated plastics…………..…… | [6 empty] | 0
|  |  | Total non-halogenated plastics……………… | [6 empty] | 0
|  |  | Condensation polymers…………………...….. | [6 empty] | 0
|  |  | Others…………..……………...…… | [6 empty] | 0
|  |  | Organic ion exchange materials…..……. | [6 empty] | 0
|  |  | Total rubber…………..……..…………… | [6 empty] | 0
|  |  | Halogenated rubber…………………..…..…… | [6 empty] | 0
|  |  | Non-halogenated rubber…………………....… | [6 empty] | 0
|  |  | Hydrocarbons…………………………..... | [6 empty] | 0
|  |  | Oil or grease……..………………….….… | [5 empty] | NE | 0
|  |  | Fuel….………………….....…………... | [6 empty] | 0
|  |  | Asphalt/Tarmac (cont.coal tar)….… | [6 empty] | 0
|  |  | Asphalt/Tarmac (no coal tar)……...… | [6 empty] | 0
|  |  | Bitumen………………………………… | [6 empty] | 0
|  |  | Others………………………………………. | [6 empty] | 0
|  |  | Other organics…………..……………………..… | [6 empty] | 0
Other materials (%wt): |  |  | -
[9 empty] | (%wt) | Type(s) and comment |  |  |  |  | % of total C14 activity
|  |  | Inorganic ion exchange materials…...… | [6 empty] | 0
|  |  | Inorganic sludges and flocs…………….… | [6 empty] | 0
|  |  | Soil……………..……………………....………… | [6 empty] | 0
|  |  | Brick/Stone/Rubble………………......…………..………… | [6 empty] | 0
|  |  | Cementitious material……………………….…. | [6 empty] | 0
|  |  | Sand……………………………………….. | [6 empty] | 0
|  |  | Glass/Ceramics………….…………..………… | [6 empty] | 0
|  |  | Graphite………..…………………………..……… | [6 empty] | 0
|  |  | Desiccants/Catalysts…………………… | [6 empty] | 0
|  |  | Asbestos…………..……………………...… | [6 empty] | 0
|  |  | Non/low friable……..……………………………… | [6 empty] | 0
|  |  | Moderately friable……..……………………………… | [6 empty] | 0
|  |  | Highly friable……..…………………………… | [6 empty] | 0
|  |  | Free aqueous liquids…………..………… | [6 empty] | 0
|  |  | Free non-aqueous liquids…………….………..………… | [5 empty] | NE | 0
|  |  | Powder/Ash…………..…………………...…… | [6 empty] | 0
Inorganic anions (%wt): |  |  | -
[9 empty] | (%wt) | Type(s) and comment
|  |  | Fluoride……..………………………………….. | [5 empty] | NE | 0
|  |  | Chloride…………..…………………………….. | [5 empty] | NE | 0
|  |  | Iodide…..………………………………...…. | [5 empty] | NE | 0
|  |  | Cyanide…….…………………………………..… | [5 empty] | NE | 0
|  |  | Carbonate………..…………………………...… | [5 empty] | NE | 0
|  |  | Nitrate…………..…………………………...…. | [5 empty] | NE | 0
|  |  | Nitrite…………..……………………………….... | [5 empty] | NE | 0
|  |  | Phosphate……..…………………………...…. | [5 empty] | NE | 0
|  |  | Sulphate………..…………………………….…. | [5 empty] | NE | 0
|  |  | Sulphide………..……………………………...…. | [5 empty] | NE | 0
Materials of interest for waste acceptance criteria: |  |  | -
[9 empty] | (%wt) | Type(s) and comment
|  |  | Combustible metals…………………………. | [5 empty] | NE | 0
|  |  | Low flash point liquids……………………...… | [5 empty] | NE | 0
|  |  | Explosive materials………………………….. | [5 empty] | NE | 0
|  |  | Phosphorus…………..………………………… | [5 empty] | NE | 0
|  |  | Hydrides………………………………….……… | [5 empty] | NE | 0
|  |  | Biological etc. materials……………………….. | [5 empty] | NE | 0
|  |  | Biodegradable materials…………...…………. | [5 empty] | NE | 0
|  |  | Putrescible wastes………..…………… | [5 empty] | NE | 0
|  |  | Non-putrescible wastes………..…………… | [5 empty] | NE | 0
|  |  | Corrosive materials…………………………. | [5 empty] | NE | 0
|  |  | Pyrophoric materials………………………….. | [5 empty] | NE | 0
|  |  | Generating toxic gases……………………….. | [5 empty] | NE | 0
|  |  | Reacting with water…………………………...… | [5 empty] | NE | 0
|  |  | Higher activity particles…………………………………. | [5 empty] | NE | 0
|  |  | Soluble solids as bulk chemical compounds……………………..………………….… | [5 empty] | NE | 0
Hazardous substances / non hazardous pollutants: |  |  | -
[9 empty] | (%wt) | Type(s) and comment
|  |  | Acrylamide…………………………… | [5 empty] | NE | 0
|  |  | Benzene………………..……………… | [5 empty] | NE | 0
|  |  | Chlorinated solvents………..……………. | [5 empty] | NE | 0
|  |  | Formaldehyde…………………………. | [5 empty] | NE | 0
|  |  | Organometallics…………………………. | [5 empty] | NE | 0
|  |  | Phenol……………………………………….... | [5 empty] | NE | 0
|  |  | Styrene…..…...…..…..……………………….. | [5 empty] | NE | 0
|  |  | Tri-butyl phosphate……………………….………... | [5 empty] | NE | 0
|  |  | Other organophosphates……………………….. | [5 empty] | NE | 0
|  |  | Vinyl chloride………………………………………. | [5 empty] | NE | 0
|  |  | Arsenic……………………………………….... | [5 empty] | NE | 0
|  |  | Barium…………………………………..…………. | [5 empty] | NE | 0
|  |  | Boron…………………….……………………….. | [5 empty] | NE | 0
|  |  | Boron (in Boral)…………………………………………………. | [5 empty] | NE | 0
|  |  | Boron (non-Boral)…………………………………………………. | [5 empty] | NE | 0
|  |  | Cadmium………………………………….……………….. | [5 empty] | NE | 0
|  |  | Caesium……………………………………..……………. | [5 empty] | NE | 0
|  |  | Selenium………………………………………….……. | [5 empty] | NE | 0
|  |  | Chromium………………………..………………………. | [5 empty] | NE | 0
|  |  | Molybdenum……………………………..…………………. | [5 empty] | NE | 0
|  |  | Thallium…………………………...………………………. | [5 empty] | NE | 0
|  |  | Tin………………………………...……………………… | [5 empty] | NE | 0
|  |  | Vanadium…………………………………...…………………. | [5 empty] | NE | 0
|  |  | Mercury compounds…………………...……………………. | [5 empty] | NE | 0
|  |  | Others…………………………………………..…… | [5 empty] | NE | 0
Electronic & Electrical Equipment (EEE)
|  |  | EEE Type 1……………………….……………. | [5 empty] | NE | 0
|  |  | EEE Type 2…………………………………...……. | [5 empty] | NE | 0
|  |  | EEE Type 3………………………………...……. | [5 empty] | NE | 0
|  |  | EEE Type 4………………………………….……. | [5 empty] | NE | 0
|  |  | EEE Type 5…………………………………..……. | [5 empty] | NE | 0
Complexing agents (%wt): |  |  | No
[9 empty] | (%wt) | Type(s) and comment
|  |  | EDTA…………………….…………………….. | [6 empty] | 0
|  |  | DPTA…….…...………………………………………. | [6 empty] | 0
|  |  | NTA……………...…………………………………… | [6 empty] | 0
|  |  | Polycarboxylic acids………………………………… | [6 empty] | 0
|  |  | Other organic complexants…………………………..… | [6 empty] | 0
Total complexing agents………………………...…
Potential for the waste to contain discrete items: |  |  | No.
TREATMENT, PACKAGING AND DISPOSAL
Planned on-site / off-site treatment(s): |  |  | Treatment | [8 empty] | On-site / Off-site |  | Stream volume %
|  |  | Low force compaction | [8 empty] | 0
|  |  | Supercompaction (HFC) | [8 empty] | 0
|  |  | Incineration | [8 empty] | Off-site |  | 100.0
|  |  | Solidification | [8 empty] | 0
|  |  | Decontamination | [8 empty] | 0
|  |  | Metal treatment | [8 empty] | 0
|  |  | Size reduction | [8 empty] | 0
|  |  | Decay storage | [8 empty] | 0
|  |  | Recycling / reuse | [8 empty] | 0
|  |  | Other / various | [8 empty] | 0
|  |  | None | [8 empty] | 0
Comments on planned treatments : |  |  | -
Disposal Routes: |  |  | Disposal Route | [8 empty] | Stream volume % |  | Disposal density t/m3
Expected to be consigned to the LLW Repository
Expected to be consigned to a Landfill Facility
Expected to be consigned to an On-Site Disposal Facility
|  |  | Expected to be consigned to an Incineration Facility | [8 empty] | 100.0
Expected to be consigned to a Metal Treatment Facility
Expected to be consigned as Out of Scope
Expected to be recycled / reused
Disposal route not known
Classification codes for waste expected to be consigned to a landfill facility: |  |  |  |  | -
Upcoming (2022/23-2024/25) Waste Routing (if expected to change from above):
| Disposal Route | [8 empty] | Stream volume %
[10 empty] | 2022/23 |  | 2023/24 |  | 2024/25
Expected to be consigned to the LLW Repository
Expected to be consigned to a Landfill Facility
Expected to be consigned to an On-Site Disposal Facility
Expected to be consigned to an Incineration Facility
Expected to be consigned to a Metal Treatment Facility
Expected to be consigned as Out of Scope
Expected to be recycled / reused
Disposal route not known
Opportunities for alternative disposal routing: | [5 empty] | -
Baseline Management Route |  | Opportunity Management Route |  |  |  | Stream volume (%) |  |  | Estimated Date that Opportunity will be realised |  | Opportunity Confidence |  | Comment
- |  | - |  |  |  | - |  |  | - |  | - |  | -
0 |  | 0 | [6 empty] | 0 |  | 0 |  | 0
0 |  | 0 | [6 empty] | 0 |  | 0 |  | 0
Waste Packaging for Disposal: |  |  |  | (Not applicable to this waste stream)
|  |  | Container | [6 empty] | Stream volume % |  | Waste loading (m³) |  | Number of packages
1/3 Height IP-2 ISO
2/3 Height IP-2 ISO
1/2 Height WAMAC IP-2 ISO
1/2 Height IP-2 Disposal/Re-usable ISO
2m box (no shielding)
4m box (no shielding)
Other
Other information: |  |  | -
Waste Planned for Disposal at the LLW Repository: | [6 empty] | (Not applicable to this waste stream)
Container voidage: |  |  | -
Waste Characterisation Form (WCH): |  |  | -
Waste consigned for disposal to LLWR in the year of generation: |  |  | -
Non-Containerised Waste for In-Vault Grouting: | [5 empty] | (Not applicable to this waste stream)
Stream volume (%): |  |  | -
Waste stream variation: |  |  | -
Bounding cuboidal volume (m³): |  |  | -
Inaccessible voidage: |  |  | -
Other information: |  |  | -
RADIOACTIVITY
Source: |  |  | Oils used in the reactor coolant pumps and in the lubrication of various components such as process pumps has the potential to become radiologically contaminated during normal service. Contaminated liquids such as chemical cleaning solutions, used liquid scintillation cocktails from laboratory sampling and solvents used as decontamination agents also arise and will be included within this waste stream where appropriate to do so.
Uncertainty: |  |  | -
Definition of total alpha and total beta/gamma: |  |  | In addition to the individual radionuclides which have been quantified the total beta gamma value accounts for relevant radionuclides which have been identified but not quantified individually.
Measurement of radioactivities: |  |  | -
Other information: |  |  | -

## Radionuclide
WASTE STREAM |  |  | 3T11 |  |  |  | LLW Oils and Solvents
|  | Mean radioactivity, TBq/m³ | [8 empty] | Mean radioactivity, TBq/m³
| Nuclide | Waste at | Bands and Code |  |  | Future Arisings | Bands and Code |  |  |  | Waste at |  | Bands and Code |  |  | Future Arisings |  | Bands and Code
|  | 2022-04-01 | [7 empty] | Nuclide | 2022-04-01
| H 3 |  | 0 | 0 | 0 |  | 0 | 0 | 0 | Gd 153 |  |  | 0 | 0 | 0 |  |  | 0 | 0 | 0
| Be 10 |  | 0 | 0 | 0 |  | 0 | 0 | 0 | Ho 163 |  |  | 0 | 0 | 0 |  |  | 0 | 0 | 0
| C 14 |  | 0 | 0 | 0 |  | 0 | 0 | 0 | Ho 166m |  |  | 0 | 0 | 0 |  |  | 0 | 0 | 0
| Na 22 |  | 0 | 0 | 0 |  | 0 | 0 | 0 | Tm 170 |  |  | 0 | 0 | 0 |  |  | 0 | 0 | 0
| Al 26 |  | 0 | 0 | 0 |  | 0 | 0 | 0 | Tm 171 |  |  | 0 | 0 | 0 |  |  | 0 | 0 | 0
| Cl 36 |  | 0 | 0 | 0 |  | 0 | 0 | 0 | Lu 174 |  |  | 0 | 0 | 0 |  |  | 0 | 0 | 0
| Ar 39 |  | 0 | 0 | 0 |  | 0 | 0 | 0 | Lu 176 |  |  | 0 | 0 | 0 |  |  | 0 | 0 | 0
| Ar 42 |  | 0 | 0 | 0 |  | 0 | 0 | 0 | Hf 178n |  |  | 0 | 0 | 0 |  |  | 0 | 0 | 0
| K 40 |  | 0 | 0 | 0 |  | 0 | 0 | 0 | Hf 182 |  |  | 0 | 0 | 0 |  |  | 0 | 0 | 0
| Ca 41 |  | 0 | 0 | 0 |  | 0 | 0 | 0 | Pt 193 |  |  | 0 | 0 | 0 |  |  | 0 | 0 | 0
| Mn 53 |  | 0 | 0 | 0 |  | 0 | 0 | 0 | Tl 204 |  |  | 0 | 0 | 0 |  |  | 0 | 0 | 0
| Mn 54 |  | 0 | 0 | 6 |  | 0 | 0 | 0 | Pb 205 |  |  | 0 | 0 | 0 |  |  | 0 | 0 | 0
| Fe 55 |  | 0 | 0 | 6 |  | 0 | 0 | 0 | Pb 210 |  |  | 0 | 0 | 0 |  |  | 0 | 0 | 0
| Co 60 |  | 0 | 0 | 6 |  | 0 | 0 | 0 | Bi 208 |  |  | 0 | 0 | 0 |  |  | 0 | 0 | 0
| Ni 59 |  | 0 | 0 | 0 |  | 0 | 0 | 0 | Bi 210m |  |  | 0 | 0 | 0 |  |  | 0 | 0 | 0
| Ni 63 |  | 0 | 0 | 0 |  | 0 | 0 | 0 | Po 210 |  |  | 0 | 0 | 0 |  |  | 0 | 0 | 0
| Zn 65 |  | 0 | 0 | 0 |  | 0 | 0 | 0 | Ra 223 |  |  | 0 | 0 | 0 |  |  | 0 | 0 | 0
| Se 79 |  | 0 | 0 | 0 |  | 0 | 0 | 0 | Ra 225 |  |  | 0 | 0 | 0 |  |  | 0 | 0 | 0
| Kr 81 |  | 0 | 0 | 0 |  | 0 | 0 | 0 | Ra 226 |  |  | 0 | 0 | 0 |  |  | 0 | 0 | 0
| Kr 85 |  | 0 | 0 | 0 |  | 0 | 0 | 0 | Ra 228 |  |  | 0 | 0 | 0 |  |  | 0 | 0 | 0
| Rb 87 |  | 0 | 0 | 0 |  | 0 | 0 | 0 | Ac 227 |  |  | 0 | 0 | 0 |  |  | 0 | 0 | 0
| Sr 90 |  | 0 | 0 | 0 |  | 0 | 0 | 0 | Th 227 |  |  | 0 | 0 | 0 |  |  | 0 | 0 | 0
| Zr 93 |  | 0 | 0 | 0 |  | 0 | 0 | 0 | Th 228 |  |  | 0 | 0 | 0 |  |  | 0 | 0 | 0
| Nb 91 |  | 0 | 0 | 0 |  | 0 | 0 | 0 | Th 229 |  |  | 0 | 0 | 0 |  |  | 0 | 0 | 0
| Nb 92 |  | 0 | 0 | 0 |  | 0 | 0 | 0 | Th 230 |  |  | 0 | 0 | 0 |  |  | 0 | 0 | 0
| Nb 93m |  | 0 | 0 | 0 |  | 0 | 0 | 0 | Th 232 |  |  | 0 | 0 | 0 |  |  | 0 | 0 | 0
| Nb 94 |  | 0 | 0 | 0 |  | 0 | 0 | 0 | Th 234 |  |  | 0 | 0 | 0 |  |  | 0 | 0 | 0
| Mo 93 |  | 0 | 0 | 0 |  | 0 | 0 | 0 | Pa 231 |  |  | 0 | 0 | 0 |  |  | 0 | 0 | 0
| Tc 97 |  | 0 | 0 | 0 |  | 0 | 0 | 0 | Pa 233 |  |  | 0 | 0 | 0 |  |  | 0 | 0 | 0
| Tc 99 |  | 0 | 0 | 0 |  | 0 | 0 | 0 | U 232 |  |  | 0 | 0 | 0 |  |  | 0 | 0 | 0
| Ru 106 |  | 0 | 0 | 0 |  | 0 | 0 | 0 | U 233 |  |  | 0 | 0 | 0 |  |  | 0 | 0 | 0
| Pd 107 |  | 0 | 0 | 0 |  | 0 | 0 | 0 | U 234 |  |  | 0 | 0 | 0 |  |  | 0 | 0 | 0
| Ag 108m |  | 0 | 0 | 0 |  | 0 | 0 | 0 | U 235 |  |  | 0 | 0 | 0 |  |  | 0 | 0 | 0
| Ag 110m |  | 0 | 0 | 6 |  | 0 | 0 | 0 | U 236 |  |  | 0 | 0 | 0 |  |  | 0 | 0 | 0
| Cd 109 |  | 0 | 0 | 0 |  | 0 | 0 | 0 | U 238 |  |  | 0 | 0 | 0 |  |  | 0 | 0 | 0
| Cd 113m |  | 0 | 0 | 0 |  | 0 | 0 | 0 | Np 237 |  |  | 0 | 0 | 0 |  |  | 0 | 0 | 0
| Sn 119m |  | 0 | 0 | 0 |  | 0 | 0 | 0 | Pu 236 |  |  | 0 | 0 | 0 |  |  | 0 | 0 | 0
| Sn 121m |  | 0 | 0 | 0 |  | 0 | 0 | 0 | Pu 238 |  |  | 0 | 0 | 0 |  |  | 0 | 0 | 0
| Sn 123 |  | 0 | 0 | 0 |  | 0 | 0 | 0 | Pu 239 |  |  | 0 | 0 | 0 |  |  | 0 | 0 | 0
| Sn 126 |  | 0 | 0 | 0 |  | 0 | 0 | 0 | Pu 240 |  |  | 0 | 0 | 0 |  |  | 0 | 0 | 0
| Sb 125 |  | 0 | 0 | 0 |  | 0 | 0 | 0 | Pu 241 |  |  | 0 | 0 | 0 |  |  | 0 | 0 | 0
| Sb 126 |  | 0 | 0 | 0 |  | 0 | 0 | 0 | Pu 242 |  |  | 0 | 0 | 0 |  |  | 0 | 0 | 0
| Te 125m |  | 0 | 0 | 0 |  | 0 | 0 | 0 | Am 241 |  |  | 0 | 0 | 0 |  |  | 0 | 0 | 0
| Te 127m |  | 0 | 0 | 0 |  | 0 | 0 | 0 | Am 242m |  |  | 0 | 0 | 0 |  |  | 0 | 0 | 0
| I 129 |  | 0 | 0 | 0 |  | 0 | 0 | 0 | Am 243 |  |  | 0 | 0 | 0 |  |  | 0 | 0 | 0
| Cs 134 |  | 0 | 0 | 0 |  | 0 | 0 | 0 | Cm 242 |  |  | 0 | 0 | 0 |  |  | 0 | 0 | 0
| Cs 135 |  | 0 | 0 | 0 |  | 0 | 0 | 0 | Cm 243 |  |  | 0 | 0 | 0 |  |  | 0 | 0 | 0
| Cs 137 |  | 0 | 0 | 0 |  | 0 | 0 | 0 | Cm 244 |  |  | 0 | 0 | 0 |  |  | 0 | 0 | 0
| Ba 133 |  | 0 | 0 | 0 |  | 0 | 0 | 0 | Cm 245 |  |  | 0 | 0 | 0 |  |  | 0 | 0 | 0
| La 137 |  | 0 | 0 | 0 |  | 0 | 0 | 0 | Cm 246 |  |  | 0 | 0 | 0 |  |  | 0 | 0 | 0
| La 138 |  | 0 | 0 | 0 |  | 0 | 0 | 0 | Cm 248 |  |  | 0 | 0 | 0 |  |  | 0 | 0 | 0
| Ce 144 |  | 0 | 0 | 0 |  | 0 | 0 | 0 | Cf 249 |  |  | 0 | 0 | 0 |  |  | 0 | 0 | 0
| Pm 145 |  | 0 | 0 | 0 |  | 0 | 0 | 0 | Cf 250 |  |  | 0 | 0 | 0 |  |  | 0 | 0 | 0
| Pm 147 |  | 0 | 0 | 0 |  | 0 | 0 | 0 | Cf 251 |  |  | 0 | 0 | 0 |  |  | 0 | 0 | 0
| Sm 147 |  | 0 | 0 | 0 |  | 0 | 0 | 0 | Cf 252 |  |  | 0 | 0 | 0 |  |  | 0 | 0 | 0
| Sm 151 |  | 0 | 0 | 0 |  | 0 | 0 | 0 | Other a |  |  | 0 | 0 | 0 |  |  | 0 | 0 | 0
| Eu 152 |  | 0 | 0 | 0 |  | 0 | 0 | 0 | Other b/g |  |  | 0 | 0 | 0 |  |  | 0 | 0 | 0
| Eu 154 |  | 0 | 0 | 0 |  | 0 | 0 | 0 | Total a |  | 0 | 0 | 0 | 0 |  | NE | 0 | 0 | 0
| Eu 155 |  | 0 | 0 | 0 |  | 0 | 0 | 0 | Total b/g |  | 0 | 0 | 0 | 0 |  | ~7.5E-06 | B | B | 2
| Bands (Upper and Lower) | [8 empty] | Code
| A a factor of 1.5 | [8 empty] | 1 Measured activity
| B a factor of 3 | [8 empty] | 2 Derived activity (best estimate)
| C a factor of 10 | [8 empty] | 3 Derived activity (upper limit)
| D a factor of 100 | [8 empty] | 4 Not present
| E a factor of 1000 | [8 empty] | 5 Present but not significant
6 Likely to be present but not assessed
| Note: Bands quantify uncertainty in | [8 empty] | 7 Present in significant quantities but not determined
| the mean radioactivity. | [8 empty] | 8 Not expected to be present in significant quantity