## DataSheet
WASTE STREAM |  |  | 4B01 |  | Ion Exchange Resin and Sand
SITE |  |  | Hunterston B
SITE OWNER |  |  | EDFE NGL
WASTE CUSTODIAN |  |  | EDFE NGL
WASTE TYPE |  |  | ILW |  |  | SPD1
Is the waste suject to Scottish Policy: |  |  | Yes
WASTE VOLUMES
Reported
Stocks: |  |  | At 1.4.2022……………………….…….. | [5 empty] | 22.0 | m³
Future arisings - |  |  | 1.4.2022 - 31.3.2023……………..………. | [5 empty] | 0.7 | m³
|  |  | 1.4.2023 - 31.3.2024……………..………. | [5 empty] | 1.0 | m³
|  |  | 1.4.2024 - 31.3.2025……………..………. | [5 empty] | 3.4 | m³
|  |  | 1.4. - 31.3.……………..………. | [5 empty] | 0 | m³
|  |  | 1.4. - 31.3.……………..………. | [5 empty] | 0 | m³
|  |  | 1.4. - 31.3.……………..………. | [5 empty] | 0 | m³
|  |  | 1.4. - 31.3.……………..………. | [5 empty] | 0 | m³
|  |  | 1.4. - 31.3.……………..………. | [5 empty] | 0 | m³
|  |  | 1.4. - 31.3.……………..………. | [5 empty] | 0 | m³
|  |  | 1.4. - 31.3.……………..………. | [5 empty] | 0 | m³
|  |  | 1.4. - 31.3.……………..………. | [5 empty] | 0 | m³
|  |  | 1.4. - 31.3.……………..………. | [5 empty] | 0 | m³
|  |  | 1.4. - 31.3.……………..………. | [5 empty] | 0 | m³
|  |  | 1.4. - 31.3.……………..………. | [5 empty] | 0 | m³
|  |  | 1.4. - 31.3.……………..………. | [5 empty] | 0 | m³
|  |  | 1.4. - 31.3.……………..………. | [5 empty] | 0 | m³
|  |  | 1.4. - 31.3.……………..………. | [5 empty] | 0 | m³
|  |  | 1.4. - 31.3.……………..………. | [5 empty] | 0 | m³
|  |  | 1.4. - 31.3.……………..………. | [5 empty] | 0 | m³
|  |  | 1.4. - 31.3.……………..………. | [5 empty] | 0 | m³
|  |  | 1.4. - 31.3.……………..………. | [5 empty] | 0 | m³
|  |  | 1.4. - 31.3.……………..………. | [5 empty] | 0 | m³
|  |  | 1.4. - 31.3.……………..………. | [5 empty] | 0 | m³
|  |  | 1.4. - 31.3.……………..………. | [5 empty] | 0 | m³
|  |  | 1.4. - 31.3.……………..………. | [5 empty] | 0 | m³
|  |  | 1.4. - 31.3.……………..………. | [5 empty] | 0 | m³
|  |  | 1.4. - 31.3.……………..………. | [5 empty] | 0 | m³
|  |  | 1.4. - 31.3.……………..………. | [5 empty] | 0 | m³
|  |  | 1.4. - 31.3.……………..………. | [5 empty] | 0 | m³
|  |  | 1.4. - 31.3.……………..………. | [5 empty] | 0 | m³
|  |  | 1.4. - 31.3.……………..………. | [5 empty] | 0 | m³
|  |  | 1.4. - 31.3.……………..………. | [5 empty] | 0 | m³
|  |  | 1.4. - 31.3.……………..………. | [5 empty] | 0 | m³
|  |  | 1.4. - 31.3.……………..………. | [5 empty] | 0 | m³
|  |  | 1.4. - 31.3.……………..………. | [5 empty] | 0 | m³
|  |  | 1.4. - 31.3.……………..………. | [5 empty] | 0 | m³
|  |  | 1.4. - 31.3.……………..………. | [5 empty] | 0 | m³
|  |  | 1.4. - 31.3.……………..………. | [5 empty] | 0 | m³
|  |  | 1.4. - 31.3.……………..………. | [5 empty] | 0 | m³
|  |  | 1.4. - 31.3.……………..………. | [5 empty] | 0 | m³
|  |  | 1.4. - 31.3.……………..………. | [5 empty] | 0 | m³
|  |  | 1.4. - 31.3.……………..………. | [5 empty] | 0 | m³
|  |  | 1.4. - 31.3.……………..………. | [5 empty] | 0 | m³
|  |  | 1.4. - 31.3.……………..………. | [5 empty] | 0 | m³
|  |  | 1.4. - 31.3.……………..………. | [5 empty] | 0 | m³
|  |  | 1.4. - 31.3.……………..………. | [5 empty] | 0 | m³
|  |  | 1.4. - 31.3.……………..………. | [5 empty] | 0 | m³
|  |  | 1.4. - 31.3.……………..………. | [5 empty] | 0 | m³
|  |  | 1.4. - 31.3.……………..………. | [5 empty] | 0 | m³
|  |  | 1.4. - 31.3.……………..………. | [5 empty] | 0 | m³
|  |  | 1.4. - 31.3.……………..………. | [5 empty] | 0 | m³
|  |  | 1.4. - 31.3.……………..………. | [5 empty] | 0 | m³
|  |  | 1.4. - 31.3.……………..………. | [5 empty] | 0 | m³
|  |  | 1.4. - 31.3.……………..………. | [5 empty] | 0 | m³
|  |  | 1.4. - 31.3.……………..………. | [5 empty] | 0 | m³
|  |  | 1.4. - 31.3.……………..………. | [5 empty] | 0 | m³
|  |  | 1.4. - 31.3.……………..………. | [5 empty] | 0 | m³
|  |  | 1.4. - 31.3.……………..………. | [5 empty] | 0 | m³
|  |  | 1.4. - 31.3.……………..………. | [5 empty] | 0 | m³
|  |  | 1.4. - 31.3.……………..………. | [5 empty] | 0 | m³
|  |  | 1.4. - 31.3.……………..………. | [5 empty] | 0 | m³
|  |  | 1.4. - 31.3.……………..………. | [5 empty] | 0 | m³
|  |  | 1.4. - 31.3.……………..………. | [5 empty] | 0 | m³
|  |  | 1.4. - 31.3.……………..………. | [5 empty] | 0 | m³
|  |  | 1.4. - 31.3.……………..………. | [5 empty] | 0 | m³
|  |  | 1.4. - 31.3.……………..………. | [5 empty] | 0 | m³
|  |  | 1.4. - 31.3.……………..………. | [5 empty] | 0 | m³
|  |  | 1.4. - 31.3.……………..………. | [5 empty] | 0 | m³
|  |  | 1.4. - 31.3.……………..………. | [5 empty] | 0 | m³
|  |  | 1.4. - 31.3.……………..………. | [5 empty] | 0 | m³
|  |  | 1.4. - 31.3.……………..………. | [5 empty] | 0 | m³
|  |  | 1.4. - 31.3.……………..………. | [5 empty] | 0 | m³
|  |  | 1.4. - 31.3.……………..………. | [5 empty] | 0 | m³
|  |  | 1.4. - 31.3.……………..………. | [5 empty] | 0 | m³
|  |  | 1.4. - 31.3.……………..………. | [5 empty] | 0 | m³
|  |  | 1.4. - 31.3.……………..………. | [5 empty] | 0 | m³
|  |  | 1.4. - 31.3.……………..………. | [5 empty] | 0 | m³
|  |  | 1.4. - 31.3.……………..………. | [5 empty] | 0 | m³
|  |  | 1.4. - 31.3.……………..………. | [5 empty] | 0 | m³
|  |  | 1.4. - 31.3.……………..………. | [5 empty] | 0 | m³
|  |  | 1.4. - 31.3.……………..………. | [5 empty] | 0 | m³
|  |  | 1.4. - 31.3.……………..………. | [5 empty] | 0 | m³
|  |  | 1.4. - 31.3.……………..………. | [5 empty] | 0 | m³
|  |  | 1.4. - 31.3.……………..………. | [5 empty] | 0 | m³
|  |  | 1.4. - 31.3.……………..………. | [5 empty] | 0 | m³
|  |  | 1.4. - 31.3.……………..………. | [5 empty] | 0 | m³
|  |  | 1.4. - 31.3.……………..………. | [5 empty] | 0 | m³
|  |  | 1.4. - 31.3.……………..………. | [5 empty] | 0 | m³
|  |  | 1.4. - 31.3.……………..………. | [5 empty] | 0 | m³
|  |  | 1.4. - 31.3.……………..………. | [5 empty] | 0 | m³
|  |  | 1.4. - 31.3.……………..………. | [5 empty] | 0 | m³
|  |  | 1.4. - 31.3.……………..………. | [5 empty] | 0 | m³
|  |  | 1.4. - 31.3.……………..………. | [5 empty] | 0 | m³
|  |  | 1.4. - 31.3.……………..………. | [5 empty] | 0 | m³
|  |  | 1.4. - 31.3.……………..………. | [5 empty] | 0 | m³
Total future arisings: | [7 empty] | 5.1 |  | m³
Total waste volume: | [7 empty] | 27.1 |  | m³
Comment on volumes: |  |  | Waste volumes will be variable depending on station operating conditions.
Uncertainty factors on volumes: |  |  | Stock (upper): |  |  | x | 1.25 |  | Arisings (upper): |  | x | 1.5
|  |  | Stock (lower): |  |  | x | 0.75 |  | Arisings (lower): |  | x | 0.5
WASTE SOURCE |  |  | Waste arises from spent (i.e. chemically exhausted) ion exchange resins and filter sand.
PHYSICAL CHARACTERISTICS
General description: |  |  | The waste consists of spent ion exchange resins, sand and contaminants. The waste is stored under water but the water is not included as the waste will be dewatered prior to conditioning. There are no large items that require special handling.
Physical components: |  | (%vol) | At the end of defuelling the physical constituents of this waste stream is expected to be: Ion exchange resins (~45%), filter backwash sand (~55%). It is expected that there will be no further discharges of sand until the end of defuelling.
Sealed sources: |  |  | The waste does not contain sealed sources.
Bulk density (t/m³): |  |  | ~ | 1.9
Comment on density: |  |  | The density is estimated based on stocks and anticipated future arisings.
CHEMICAL COMPOSITION
General description and components (%wt): |  |  | This waste stream will be comprised of sand and contaminants mixed with organic polystyrene ion exchange resins.
Chemical state: |  |  | Neutral
Chemical form of radionuclides: | H-3: | H-3: | Tritiated water
| C-14: |  | Not expected to be significant
| Cl-36: |  | Not expected to be significant
| Se-79: | Selenium-79 | Not expected to be significant
| Tc-99: | Selenium-79 | Not expected to be significant
| I-129: |  | Not expected to be significant
| Ra: |  | Not expected to be significant
| Th: |  | Not expected to be significant
| U: |  | Not expected to be significant
Np: |  |  | Not expected to be significant
Pu: |  |  | Not expected to be significant
Metals and alloys (%wt): |  |  | -
[9 empty] | (%wt) | Type(s) / Grades(s) with proportions |  |  |  |  | % of total C14 activity
|  |  | Stainless steel…………………………………. | [5 empty] | 0 | 0
|  |  | Other ferrous metals………………………...… | [5 empty] | 0 | 0
|  |  | Iron…………………………...………… | [5 empty] | 0 | 0
|  |  | Aluminium…………………………...………… | [5 empty] | 0 | 0
|  |  | Beryllium…………………….……………….. | [5 empty] | 0 | 0
|  |  | Cobalt……………………..……………………. | [5 empty] | 0 | 0
|  |  | Copper…………………………….……………….. | [5 empty] | 0 | 0
|  |  | Lead……………………………...……………… | [5 empty] | 0 | 0
|  |  | Magnox/Magnesium…………………………... | [5 empty] | 0 | 0
|  |  | Nickel………………………………………..... | [5 empty] | 0 | 0
|  |  | Titanium…………………………………..……. | [5 empty] | 0 | 0
|  |  | Uranium………………………………...………. | [5 empty] | 0 | 0
|  |  | Zinc………………………………...…… | [5 empty] | 0 | 0
|  |  | Zircaloy/Zirconium……………...…….………. | [5 empty] | 0 | 0
|  |  | Other metals…………………….…………. | [5 empty] | 0 | 0
Organics (%wt): |  |  | This waste is not expected to contain any organics.
[9 empty] | (%wt) | Type(s) and comment |  |  |  |  | % of total C14 activity
|  |  | Total cellulosics…………..………… | [5 empty] | 0 | 0
|  |  | Paper, cotton………..………..……… | [5 empty] | 0 | 0
|  |  | Wood…………..…………………………….… | [5 empty] | 0 | 0
|  |  | Halogenated plastics…………..…… | [5 empty] | 0 | 0
|  |  | Total non-halogenated plastics……………… | [5 empty] | 0 | 0
|  |  | Condensation polymers…………………...….. | [5 empty] | 0 | 0
|  |  | Others…………..……………...…… | [5 empty] | 0 | 0
|  |  | Organic ion exchange materials…..……. | [5 empty] | ~45.0 | 0
|  |  | Total rubber…………..……..…………… | [5 empty] | 0 | 0
|  |  | Halogenated rubber…………………..…..…… | [5 empty] | 0 | 0
|  |  | Non-halogenated rubber…………………....… | [5 empty] | 0 | 0
|  |  | Hydrocarbons………………………….. | [5 empty] | NE | 0
|  |  | Oil or grease……..………………….… | [5 empty] | NE | 0
|  |  | Fuel….………………….....……….. | [6 empty] | 0
|  |  | Asphalt/Tarmac (cont.coal tar)……. | [6 empty] | 0
|  |  | Asphalt/Tarmac (no coal tar)……...… | [6 empty] | 0
|  |  | Bitumen………………………….……. | [6 empty] | 0
|  |  | Others…………………….………………… | [6 empty] | 0
|  |  | Other organics…………..……………………..… | [5 empty] | 0 | 0
Other materials (%wt): |  |  | -
[9 empty] | (%wt) | Type(s) and comment |  |  |  |  | % of total C14 activity
|  |  | Inorganic ion exchange materials…...… | [5 empty] | NE | 0
|  |  | Inorganic sludges and flocs…………….… | [5 empty] | ~ | 0
|  |  | Soil……………..……………………....………… | [5 empty] | 0 | 0
|  |  | Brick/Stone/Rubble………………......…………..………… | [5 empty] | 0 | 0
|  |  | Cementitious material……………………….…. | [5 empty] | 0 | 0
|  |  | Sand………..…………………………..……………….. | [5 empty] | ~55.0 | 0
|  |  | Glass/Ceramics………….…………..………… | [5 empty] | 0 | 0
|  |  | Graphite………..…………………………..……… | [5 empty] | 0 | 0
|  |  | Desiccants/Catalysts…………………… | [5 empty] | 0 | 0
|  |  | Asbestos…………..……………………...… | [5 empty] | 0 | 0
|  |  | Non/low friable……..……………………………… | [6 empty] | 0
|  |  | Moderately friable……..……………………………… | [6 empty] | 0
|  |  | Highly friable……..…………………………… | [6 empty] | 0
|  |  | Free aqueous liquids…………..………… | [5 empty] | 0 | 0
|  |  | Free non-aqueous liquids…………….………..………… | [5 empty] | 0 | 0
|  |  | Powder/Ash…………..…………………...…… | [5 empty] | 0 | 0
Inorganic anions (%wt): |  |  | There may be trace quantities of the listed inorganic anions.
[9 empty] | (%wt) | Type(s) and comment
|  |  | Fluoride……..………………………………….. | [5 empty] | 0 | 0
|  |  | Chloride…………..…………………………….. | [5 empty] | 0 | 0
|  |  | Iodide…..………………………………...…. | [5 empty] | 0 | 0
|  |  | Cyanide…….…………………………………..… | [5 empty] | 0 | 0
|  |  | Carbonate………..…………………………...… | [5 empty] | 0 | 0
|  |  | Nitrate…………..…………………………...…. | [5 empty] | 0 | 0
|  |  | Nitrite…………..……………………………….... | [5 empty] | 0 | 0
|  |  | Phosphate……..…………………………...…. | [5 empty] | 0 | 0
|  |  | Sulphate………..…………………………….…. | [5 empty] | 0 | 0
|  |  | Sulphide………..……………………………...…. | [5 empty] | 0 | 0
Materials of interest for waste acceptance criteria: |  |  | There are no hazardous materials present.
[9 empty] | (%wt) | Type(s) and comment
|  |  | Combustible metals…………………………. | [5 empty] | 0 | 0
|  |  | Low flash point liquids……………………...… | [5 empty] | 0 | 0
|  |  | Explosive materials………………………….. | [5 empty] | 0 | 0
|  |  | Phosphorus…………..………………………… | [5 empty] | 0 | 0
|  |  | Hydrides………………………………….……… | [5 empty] | 0 | 0
|  |  | Biological etc. materials……………………….. | [5 empty] | 0 | 0
|  |  | Biodegradable materials…………...…………. | [5 empty] | 0 | 0
|  |  | Putrescible wastes………..…………… | [5 empty] | 0 | 0
|  |  | Non-putrescible wastes………..…………… | [5 empty] | 0 | 0
|  |  | Corrosive materials…………………………. | [5 empty] | 0 | 0
|  |  | Pyrophoric materials………………………….. | [5 empty] | 0 | 0
|  |  | Generating toxic gases……………………….. | [5 empty] | 0 | 0
|  |  | Reacting with water…………………………...… | [5 empty] | 0 | 0
|  |  | Higher activity particles…………………………………. | [5 empty] | P | May be presesnt
|  |  | Soluble solids as bulk chemical compounds……………………..…...…………… | [5 empty] | 0 | 0
Hazardous substances / non hazardous pollutants: |  |  | This waste is not expected to contain any listed substances.
[9 empty] | (%wt) | Type(s) and comment
|  |  | Acrylamide………………………………. | [5 empty] | NE | 0
|  |  | Benzene…………………….…………………. | [5 empty] | NE | 0
|  |  | Chlorinated solvents………………...……. | [5 empty] | NE | 0
|  |  | Formaldehyde…………………………..…. | [5 empty] | NE | 0
|  |  | Organometallics………………………...……. | [5 empty] | NE | 0
|  |  | Phenol……………………………..……..……. | [5 empty] | NE | 0
|  |  | Styrene…..…...…..…………………….…...…….. | [5 empty] | NE | 0
|  |  | Tri-butyl phosphate………………...…... | [5 empty] | NE | 0
|  |  | Other organophosphates……………………. | [5 empty] | NE | 0
|  |  | Vinyl chloride………………………………………. | [5 empty] | NE | 0
|  |  | Arsenic……………………………………………. | [5 empty] | NE | 0
|  |  | Barium…………………………………………… | [5 empty] | NE | 0
|  |  | Boron…………………………………………………. | [5 empty] | NE | 0
|  |  | Boron (in Boral)…………………………………………………. | [5 empty] | NE | 0
|  |  | Boron (non-Boral)…………………………………………………. | [5 empty] | NE | 0
|  |  | Cadmium…………………………….. | [5 empty] | NE | 0
|  |  | Caesium………………………………………………. | [5 empty] | NE | 0
|  |  | Selenium……………………………………………….. | [5 empty] | NE | 0
|  |  | Chromium……………………………………………………. | [5 empty] | NE | 0
|  |  | Molybdenum…………………………………………… | [5 empty] | NE | 0
|  |  | Thallium……………………………………………. | [5 empty] | NE | 0
|  |  | Tin……………………………………………….. | [5 empty] | NE | 0
|  |  | Vanadium……………………………………………….. | [5 empty] | NE | 0
|  |  | Mercury compounds……………………………………………... | [5 empty] | NE | 0
|  |  | Others………………………………………………….. | [5 empty] | NE | 0
Electronic & Electrical Equipment (EEE)
|  |  | EEE Type 1………………..…………. | [5 empty] | 0 | 0
|  |  | EEE Type 2………………..…………. | [5 empty] | 0 | 0
|  |  | EEE Type 3………………..…………. | [5 empty] | 0 | 0
|  |  | EEE Type 4………………..…………. | [5 empty] | 0 | 0
|  |  | EEE Type 5………………..…………. | [5 empty] | 0 | 0
Complexing agents (%wt): |  |  | No
[9 empty] | (%wt) | Type(s) and comment
|  |  | EDTA…………………….……............................. | [5 empty] | NE | 0
|  |  | DPTA…….…...…………………....................................... | [5 empty] | NE | 0
|  |  | NTA……………...………………....................................... | [5 empty] | NE | 0
|  |  | Polycarboxylic acids………………………………… | [5 empty] | NE | 0
|  |  | Other organic complexants…………………………..… | [5 empty] | NE | There are no known complexing agents present.
|  |  | Total complexing agents………………………...… | [5 empty] | NE
Potential for the waste to contain discrete items: |  |  | No.
PACKAGING AND CONDITIONING
Conditioning method: |  |  | Resin and sand will be dewatered prior to encapsulation in cement. Supercompaction will not be used.
Plant Name: |  |  | Radwaste Conditioning and Packaging Plant.
Location: |  |  | Hunterston B Power Station.
Plant Startup date: |  |  | ~2023
Total capacity (m³/y incoming waste): |  |  | NE
Target start date for packaging this stream: |  |  | -
Throughput for this stream (m³/y incoming waste): |  |  | NE
Other information: |  |  | All waste in a tank will be retrieved when a conditioning campaign is undertaken. It is expected that there will be several campaigns.
Likely container type: | Container | [6 empty] | Waste packaged (vol%) |  | Waste loading (m³) |  | Payload (m³) |  | Number of packages
| 500 l drum | [7 empty] | 100.0 | ~ | 0.2 |  | 0.47 | 136
Likely container type comment: |  |  | -
Range in container waste volume: |  |  | -
Other information on containers: |  |  | Stainless Steel.
Likely conditioning matrix: |  |  | BFS/OPC
Other information: |  |  | A cement blend of BFS/OPC has been considered.
Conditioned density (t/m³): |  |  | ~1.9
Conditioned density comment: |  |  | -
Other information on conditioning: |  |  | All wastes will be dewatered prior to encapsulation.
Opportunities for alternative disposal routing: |  |  | No
Baseline Management Route |  | Opportunity Management Route |  |  |  | Stream volume (%) |  |  | Estimated Date that Opportunity will be realised |  | Opportunity Confidence |  | Comment
- |  | - |  |  |  | - |  |  | - |  | - |  | -
0 |  | 0 | [6 empty] | 0 |  | 0 |  | 0
0 |  | 0 | [6 empty] | 0 |  | 0 |  | 0
RADIOACTIVITY
Source: |  |  | The main sources of radioactivity are from Fe-55 and Co-60.
Uncertainty: |  |  | The estimate of total activity is within a factor of 10.
Definition of total alpha and total beta/gamma: |  |  | Where totals are shown on the table of radionuclide activities they are the sums of the listed alpha or beta/gamma emitting radionuclides plus 'other alpha' or 'other beta/gamma'.
Measurement of radioactivities: |  |  | -
Other information: |  |  | The specific activity at various times in the operating history of the plant will vary widely. The estimates are based upon theoretical assessments of values expected after several years of operation. Other beta/gamma nuclides of arisings and stocks (in TBq/m³) include; S35 (8E-2, 4E-4); Ca45 (3E-01, 4E-3); Cr51 (2E-2, 4E-6); Co58 (4E-2, 1E-4) Zr95 (2E-4, 5E-7); Nb95 (2E-4, 1E-7); Ru103 (5E-5, 4E-8) and Ta182 (8E-3, 6E-5).

## Radionuclide
WASTE STREAM |  |  |  | 4B01 |  |  |  |  | Ion Exchange Resin and Sand
|  | Mean radioactivity, TBq/m³ | [10 empty] | Mean radioactivity, TBq/m³
| Nuclide | Waste at |  | Bands and Code |  |  | Future Arisings |  | Bands and Code |  |  |  | Waste at |  | Bands and Code |  |  | Future Arisings |  | Bands and Code
|  |  | 2022-04-01 | [8 empty] | Nuclide | 2022-04-01
| H 3 |  | 1.22E-03 | C | C | 1 |  | 1.22E-03 | C | C | 1 | Gd 153 |  |  | 0 | 0 | 0 |  |  | 0 | 0 | 0
| Be 10 |  |  | 0 | 0 | 0 |  |  | 0 | 0 | 0 | Ho 163 |  |  | 0 | 0 | 0 |  |  | 0 | 0 | 0
| C 14 |  | 1.09E-04 | C | C | 1 |  | 1.09E-04 | C | C | 1 | Ho 166m |  |  | 0 | 0 | 0 |  |  | 0 | 0 | 0
| Na 22 |  |  | 0 | 0 | 0 |  |  | 0 | 0 | 0 | Tm 170 |  |  | 0 | 0 | 0 |  |  | 0 | 0 | 0
| Al 26 |  |  | 0 | 0 | 0 |  |  | 0 | 0 | 0 | Tm 171 |  |  | 0 | 0 | 0 |  |  | 0 | 0 | 0
| Cl 36 |  | 5.55E-04 | C | C | 1 |  | 5.55E-04 | C | C | 1 | Lu 174 |  |  | 0 | 0 | 0 |  |  | 0 | 0 | 0
| Ar 39 |  |  | 0 | 0 | 0 |  |  | 0 | 0 | 0 | Lu 176 |  |  | 0 | 0 | 0 |  |  | 0 | 0 | 0
| Ar 42 |  |  | 0 | 0 | 0 |  |  | 0 | 0 | 0 | Hf 178n |  |  | 0 | 0 | 0 |  |  | 0 | 0 | 0
| K 40 |  |  | 0 | 0 | 0 |  |  | 0 | 0 | 0 | Hf 182 |  |  | 0 | 0 | 0 |  |  | 0 | 0 | 0
| Ca 41 |  |  | 0 | 0 | 0 |  |  | 0 | 0 | 0 | Pt 193 |  |  | 0 | 0 | 0 |  |  | 0 | 0 | 0
| Mn 53 |  |  | 0 | 0 | 0 |  |  | 0 | 0 | 0 | Tl 204 |  |  | 0 | 0 | 0 |  |  | 0 | 0 | 0
| Mn 54 |  | 4.95E-05 | C | C | 1 |  | 4.95E-05 | C | C | 1 | Pb 205 |  |  | 0 | 0 | 0 |  |  | 0 | 0 | 0
| Fe 55 |  | 9.40E-03 | C | C | 1 |  | 9.40E-03 | C | C | 1 | Pb 210 |  |  | 0 | 0 | 0 |  |  | 0 | 0 | 0
| Co 60 |  | 5.80E-03 | C | C | 1 |  | 5.80E-03 | C | C | 1 | Bi 208 |  |  | 0 | 0 | 0 |  |  | 0 | 0 | 0
| Ni 59 |  |  | 0 | 0 | 0 |  |  | 0 | 0 | 0 | Bi 210m |  |  | 0 | 0 | 0 |  |  | 0 | 0 | 0
| Ni 63 |  | 5.5E-03 | C | C | 1 |  | 5.5E-03 | C | C | 1 | Po 210 |  |  | 0 | 0 | 0 |  |  | 0 | 0 | 0
| Zn 65 |  |  | 0 | 0 | 0 |  |  | 0 | 0 | 0 | Ra 223 |  |  | 0 | 0 | 0 |  |  | 0 | 0 | 0
| Se 79 |  |  | 0 | 0 | 0 |  |  | 0 | 0 | 0 | Ra 225 |  |  | 0 | 0 | 0 |  |  | 0 | 0 | 0
| Kr 81 |  |  | 0 | 0 | 0 |  |  | 0 | 0 | 0 | Ra 226 |  |  | 0 | 0 | 0 |  |  | 0 | 0 | 0
| Kr 85 |  |  | 0 | 0 | 0 |  |  | 0 | 0 | 0 | Ra 228 |  |  | 0 | 0 | 0 |  |  | 0 | 0 | 0
| Rb 87 |  |  | 0 | 0 | 0 |  |  | 0 | 0 | 0 | Ac 227 |  |  | 0 | 0 | 0 |  |  | 0 | 0 | 0
| Sr 90 |  | 2.81E-04 | C | C | 1 |  | 2.81E-04 | C | C | 1 | Th 227 |  |  | 0 | 0 | 0 |  |  | 0 | 0 | 0
| Zr 93 |  |  | 0 | 0 | 0 |  |  | 0 | 0 | 0 | Th 228 |  |  | 0 | 0 | 0 |  |  | 0 | 0 | 0
| Nb 91 |  |  | 0 | 0 | 0 |  |  | 0 | 0 | 0 | Th 229 |  |  | 0 | 0 | 0 |  |  | 0 | 0 | 0
| Nb 92 |  |  | 0 | 0 | 0 |  |  | 0 | 0 | 0 | Th 230 |  |  | 0 | 0 | 0 |  |  | 0 | 0 | 0
| Nb 93m |  |  | 0 | 0 | 0 |  |  | 0 | 0 | 0 | Th 232 |  |  | 0 | 0 | 0 |  |  | 0 | 0 | 0
| Nb 94 |  | 7.28E-06 | C | C | 1 |  | 7.28E-06 | C | C | 1 | Th 234 |  |  | 0 | 0 | 0 |  |  | 0 | 0 | 0
| Mo 93 |  |  | 0 | 0 | 0 |  |  | 0 | 0 | 0 | Pa 231 |  |  | 0 | 0 | 0 |  |  | 0 | 0 | 0
| Tc 97 |  |  | 0 | 0 | 0 |  |  | 0 | 0 | 0 | Pa 233 |  |  | 0 | 0 | 0 |  |  | 0 | 0 | 0
| Tc 99 |  |  | 0 | 0 | 0 |  |  | 0 | 0 | 0 | U 232 |  |  | 0 | 0 | 0 |  |  | 0 | 0 | 0
| Ru 106 |  |  | 0 | 0 | 0 |  |  | 0 | 0 | 0 | U 233 |  | 9.35E-08 | C | C | 1 |  | 9.35E-08 | C | C | 1
| Pd 107 |  |  | 0 | 0 | 0 |  |  | 0 | 0 | 0 | U 234 |  | 9.35E-08 | C | C | 1 |  | 9.35E-08 | C | C | 1
| Ag 108m |  | 2.28E-05 | C | C | 1 |  | 2.28E-05 | C | C | 1 | U 235 |  | 4.41E-08 | C | C | 1 |  | 4.41E-08 | C | C | 1
| Ag 110m |  |  | 0 | 0 | 0 |  |  | 0 | 0 | 0 | U 236 |  | 9.11E-09 | C | C | 1 |  | 9.11E-09 | C | C | 1
| Cd 109 |  |  | 0 | 0 | 0 |  |  | 0 | 0 | 0 | U 238 |  | 2.03E-07 | C | C | 1 |  | 2.03E-07 | C | C | 1
| Cd 113m |  |  | 0 | 0 | 0 |  |  | 0 | 0 | 0 | Np 237 |  |  | 0 | 0 | 0 |  |  | 0 | 0 | 0
| Sn 119m |  |  | 0 | 0 | 0 |  |  | 0 | 0 | 0 | Pu 236 |  |  | 0 | 0 | 0 |  |  | 0 | 0 | 0
| Sn 121m |  |  | 0 | 0 | 0 |  |  | 0 | 0 | 0 | Pu 238 |  | 1.82E-04 | C | C | 1 |  | 1.82E-04 | C | C | 1
| Sn 123 |  |  | 0 | 0 | 0 |  |  | 0 | 0 | 0 | Pu 239 |  | 3.49E-04 | C | C | 1 |  | 3.49E-04 | C | C | 1
| Sn 126 |  |  | 0 | 0 | 0 |  |  | 0 | 0 | 0 | Pu 240 |  | 3.49E-04 | C | C | 1 |  | 3.49E-04 | C | C | 1
| Sb 125 |  |  | 0 | 0 | 0 |  |  | 0 | 0 | 0 | Pu 241 |  | 9.22E-03 | C | C | 1 |  | 9.22E-03 | C | C | 1
| Sb 126 |  |  | 0 | 0 | 0 |  |  | 0 | 0 | 0 | Pu 242 |  |  | 0 | 0 | 0 |  |  | 0 | 0 | 0
| Te 125m |  |  | 0 | 0 | 0 |  |  | 0 | 0 | 0 | Am 241 |  | 5.96E-04 | C | C | 1 |  | 5.96E-04 | C | C | 1
| Te 127m |  |  | 0 | 0 | 0 |  |  | 0 | 0 | 0 | Am 242m |  |  | 0 | 0 | 0 |  |  | 0 | 0 | 0
| I 129 |  |  | 0 | 0 | 0 |  |  | 0 | 0 | 0 | Am 243 |  |  | 0 | 0 | 0 |  |  | 0 | 0 | 0
| Cs 134 |  | 1.27E-05 | C | C | 1 |  | 1.27E-05 | C | C | 1 | Cm 242 |  | 2.92E-06 | C | C | 1 |  | 2.92E-06 | C | C | 1
| Cs 135 |  |  | 0 | 0 | 0 |  |  | 0 | 0 | 0 | Cm 243 |  | 2.12E-05 | C | C | 1 |  | 2.12E-05 | C | C | 1
| Cs 137 |  | 4.88E-03 | C | C | 1 |  | 4.88E-03 | C | C | 1 | Cm 244 |  | 2.12E-05 | C | C | 1 |  | 2.12E-05 | C | C | 1
| Ba 133 |  | 1.13E-05 | C | C | 1 |  | 1.13E-05 | C | C | 1 | Cm 245 |  | 1.03E-05 | C | C | 1 |  | 1.03E-05 | C | C | 1
| La 137 |  |  | 0 | 0 | 0 |  |  | 0 | 0 | 0 | Cm 246 |  | 1.03E-05 | C | C | 1 |  | 1.03E-05 | C | C | 1
| La 138 |  |  | 0 | 0 | 0 |  |  | 0 | 0 | 0 | Cm 248 |  |  | 0 | 0 | 0 |  |  | 0 | 0 | 0
| Ce 144 |  |  | 0 | 0 | 0 |  |  | 0 | 0 | 0 | Cf 249 |  |  | 0 | 0 | 0 |  |  | 0 | 0 | 0
| Pm 145 |  |  | 0 | 0 | 0 |  |  | 0 | 0 | 0 | Cf 250 |  |  | 0 | 0 | 0 |  |  | 0 | 0 | 0
| Pm 147 |  | 3.60E-04 | C | C | 1 |  | 3.60E-04 | C | C | 1 | Cf 251 |  |  | 0 | 0 | 0 |  |  | 0 | 0 | 0
| Sm 147 |  |  | 0 | 0 | 0 |  |  | 0 | 0 | 0 | Cf 252 |  |  | 0 | 0 | 0 |  |  | 0 | 0 | 0
| Sm 151 |  |  | 0 | 0 | 0 |  |  | 0 | 0 | 0 | Other a |  |  | 0 | 0 | 0 |  |  | 0 | 0 | 0
| Eu 152 |  | 4.34E-06 | C | C | 1 |  | 4.34E-06 | C | C | 1 | Other b/g |  | 3.53E-05 | C | C | 1 |  | 3.53E-05 | C | C | 1
| Eu 154 |  | 2.31E-04 | C | C | 1 |  | 2.31E-04 | C | C | 1 | Total a |  | 1.54E-03 | C | C | 1 |  | 1.54E-03 | C | C | 1
| Eu 155 |  | 7.32E-05 | C | C | 1 |  | 7.32E-05 | C | C | 1 | Total b/g |  | 3.78E-02 | C | C | 1 |  | 3.78E-02 | C | C | 1
| Bands (Upper and Lower) | [10 empty] | Code
| A a factor of 1.5 | [10 empty] | 1 Measured activity
| B a factor of 3 | [10 empty] | 2 Derived activity (best estimate)
| C a factor of 10 | [10 empty] | 3 Derived activity (upper limit)
| D a factor of 100 | [10 empty] | 4 Not present
| E a factor of 1000 | [10 empty] | 5 Present but not significant
6 Likely to be present but not assessed
| Note: Bands quantify uncertainty in | [10 empty] | 7 Present in significant quantities but not determined
| the mean radioactivity. | [10 empty] | 8 Not expected to be present in significant quantity