## DataSheet
WASTE STREAM |  |  | 4B04 |  | Sludge
SITE |  |  | Hunterston B
SITE OWNER |  |  | EDFE NGL
WASTE CUSTODIAN |  |  | EDFE NGL
WASTE TYPE |  |  | ILW |  |  | SPD1
Is the waste suject to Scottish Policy: |  |  | Yes
WASTE VOLUMES
Reported
Stocks: |  |  | At 1.4.2022……………………….…….. | [5 empty] | 43.5 | m³
Future arisings - |  |  | 1.4.2022 - 31.3.2023……………..………. | [5 empty] | 0.7 | m³
|  |  | 1.4.2023 - 31.3.2024……………..………. | [5 empty] | 1.4 | m³
|  |  | 1.4.2024 - 31.3.2025……………..………. | [5 empty] | 1.4 | m³
|  |  | 1.4. - 31.3.……………..………. | [5 empty] | 0 | m³
|  |  | 1.4. - 31.3.……………..………. | [5 empty] | 0 | m³
|  |  | 1.4. - 31.3.……………..………. | [5 empty] | 0 | m³
|  |  | 1.4. - 31.3.……………..………. | [5 empty] | 0 | m³
|  |  | 1.4. - 31.3.……………..………. | [5 empty] | 0 | m³
|  |  | 1.4. - 31.3.……………..………. | [5 empty] | 0 | m³
|  |  | 1.4. - 31.3.……………..………. | [5 empty] | 0 | m³
|  |  | 1.4. - 31.3.……………..………. | [5 empty] | 0 | m³
|  |  | 1.4. - 31.3.……………..………. | [5 empty] | 0 | m³
|  |  | 1.4. - 31.3.……………..………. | [5 empty] | 0 | m³
|  |  | 1.4. - 31.3.……………..………. | [5 empty] | 0 | m³
|  |  | 1.4. - 31.3.……………..………. | [5 empty] | 0 | m³
|  |  | 1.4. - 31.3.……………..………. | [5 empty] | 0 | m³
|  |  | 1.4. - 31.3.……………..………. | [5 empty] | 0 | m³
|  |  | 1.4. - 31.3.……………..………. | [5 empty] | 0 | m³
|  |  | 1.4. - 31.3.……………..………. | [5 empty] | 0 | m³
|  |  | 1.4. - 31.3.……………..………. | [5 empty] | 0 | m³
|  |  | 1.4. - 31.3.……………..………. | [5 empty] | 0 | m³
|  |  | 1.4. - 31.3.……………..………. | [5 empty] | 0 | m³
|  |  | 1.4. - 31.3.……………..………. | [5 empty] | 0 | m³
|  |  | 1.4. - 31.3.……………..………. | [5 empty] | 0 | m³
|  |  | 1.4. - 31.3.……………..………. | [5 empty] | 0 | m³
|  |  | 1.4. - 31.3.……………..………. | [5 empty] | 0 | m³
|  |  | 1.4. - 31.3.……………..………. | [5 empty] | 0 | m³
|  |  | 1.4. - 31.3.……………..………. | [5 empty] | 0 | m³
|  |  | 1.4. - 31.3.……………..………. | [5 empty] | 0 | m³
|  |  | 1.4. - 31.3.……………..………. | [5 empty] | 0 | m³
|  |  | 1.4. - 31.3.……………..………. | [5 empty] | 0 | m³
|  |  | 1.4. - 31.3.……………..………. | [5 empty] | 0 | m³
|  |  | 1.4. - 31.3.……………..………. | [5 empty] | 0 | m³
|  |  | 1.4. - 31.3.……………..………. | [5 empty] | 0 | m³
|  |  | 1.4. - 31.3.……………..………. | [5 empty] | 0 | m³
|  |  | 1.4. - 31.3.……………..………. | [5 empty] | 0 | m³
|  |  | 1.4. - 31.3.……………..………. | [5 empty] | 0 | m³
|  |  | 1.4. - 31.3.……………..………. | [5 empty] | 0 | m³
|  |  | 1.4. - 31.3.……………..………. | [5 empty] | 0 | m³
|  |  | 1.4. - 31.3.……………..………. | [5 empty] | 0 | m³
|  |  | 1.4. - 31.3.……………..………. | [5 empty] | 0 | m³
|  |  | 1.4. - 31.3.……………..………. | [5 empty] | 0 | m³
|  |  | 1.4. - 31.3.……………..………. | [5 empty] | 0 | m³
|  |  | 1.4. - 31.3.……………..………. | [5 empty] | 0 | m³
|  |  | 1.4. - 31.3.……………..………. | [5 empty] | 0 | m³
|  |  | 1.4. - 31.3.……………..………. | [5 empty] | 0 | m³
|  |  | 1.4. - 31.3.……………..………. | [5 empty] | 0 | m³
|  |  | 1.4. - 31.3.……………..………. | [5 empty] | 0 | m³
|  |  | 1.4. - 31.3.……………..………. | [5 empty] | 0 | m³
|  |  | 1.4. - 31.3.……………..………. | [5 empty] | 0 | m³
|  |  | 1.4. - 31.3.……………..………. | [5 empty] | 0 | m³
|  |  | 1.4. - 31.3.……………..………. | [5 empty] | 0 | m³
|  |  | 1.4. - 31.3.……………..………. | [5 empty] | 0 | m³
|  |  | 1.4. - 31.3.……………..………. | [5 empty] | 0 | m³
|  |  | 1.4. - 31.3.……………..………. | [5 empty] | 0 | m³
|  |  | 1.4. - 31.3.……………..………. | [5 empty] | 0 | m³
|  |  | 1.4. - 31.3.……………..………. | [5 empty] | 0 | m³
|  |  | 1.4. - 31.3.……………..………. | [5 empty] | 0 | m³
|  |  | 1.4. - 31.3.……………..………. | [5 empty] | 0 | m³
|  |  | 1.4. - 31.3.……………..………. | [5 empty] | 0 | m³
|  |  | 1.4. - 31.3.……………..………. | [5 empty] | 0 | m³
|  |  | 1.4. - 31.3.……………..………. | [5 empty] | 0 | m³
|  |  | 1.4. - 31.3.……………..………. | [5 empty] | 0 | m³
|  |  | 1.4. - 31.3.……………..………. | [5 empty] | 0 | m³
|  |  | 1.4. - 31.3.……………..………. | [5 empty] | 0 | m³
|  |  | 1.4. - 31.3.……………..………. | [5 empty] | 0 | m³
|  |  | 1.4. - 31.3.……………..………. | [5 empty] | 0 | m³
|  |  | 1.4. - 31.3.……………..………. | [5 empty] | 0 | m³
|  |  | 1.4. - 31.3.……………..………. | [5 empty] | 0 | m³
|  |  | 1.4. - 31.3.……………..………. | [5 empty] | 0 | m³
|  |  | 1.4. - 31.3.……………..………. | [5 empty] | 0 | m³
|  |  | 1.4. - 31.3.……………..………. | [5 empty] | 0 | m³
|  |  | 1.4. - 31.3.……………..………. | [5 empty] | 0 | m³
|  |  | 1.4. - 31.3.……………..………. | [5 empty] | 0 | m³
|  |  | 1.4. - 31.3.……………..………. | [5 empty] | 0 | m³
|  |  | 1.4. - 31.3.……………..………. | [5 empty] | 0 | m³
|  |  | 1.4. - 31.3.……………..………. | [5 empty] | 0 | m³
|  |  | 1.4. - 31.3.……………..………. | [5 empty] | 0 | m³
|  |  | 1.4. - 31.3.……………..………. | [5 empty] | 0 | m³
|  |  | 1.4. - 31.3.……………..………. | [5 empty] | 0 | m³
|  |  | 1.4. - 31.3.……………..………. | [5 empty] | 0 | m³
|  |  | 1.4. - 31.3.……………..………. | [5 empty] | 0 | m³
|  |  | 1.4. - 31.3.……………..………. | [5 empty] | 0 | m³
|  |  | 1.4. - 31.3.……………..………. | [5 empty] | 0 | m³
|  |  | 1.4. - 31.3.……………..………. | [5 empty] | 0 | m³
|  |  | 1.4. - 31.3.……………..………. | [5 empty] | 0 | m³
|  |  | 1.4. - 31.3.……………..………. | [5 empty] | 0 | m³
|  |  | 1.4. - 31.3.……………..………. | [5 empty] | 0 | m³
|  |  | 1.4. - 31.3.……………..………. | [5 empty] | 0 | m³
|  |  | 1.4. - 31.3.……………..………. | [5 empty] | 0 | m³
|  |  | 1.4. - 31.3.……………..………. | [5 empty] | 0 | m³
|  |  | 1.4. - 31.3.……………..………. | [5 empty] | 0 | m³
|  |  | 1.4. - 31.3.……………..………. | [5 empty] | 0 | m³
|  |  | 1.4. - 31.3.……………..………. | [5 empty] | 0 | m³
|  |  | 1.4. - 31.3.……………..………. | [5 empty] | 0 | m³
Total future arisings: | [7 empty] | 3.5 |  | m³
Total waste volume: | [7 empty] | 47.0 |  | m³
Comment on volumes: |  |  | Waste volumes will be variable depending on station operating conditions.
Uncertainty factors on volumes: |  |  | Stock (upper): |  |  | x | 1.25 |  | Arisings (upper): |  | x | 1.5
|  |  | Stock (lower): |  |  | x | 0.75 |  | Arisings (lower): |  | x | 0.5
WASTE SOURCE |  |  | Waste consists of sludges generated during normal station operation.
PHYSICAL CHARACTERISTICS
General description: |  |  | The waste consists of sludges including spent precoat, particulate iron, spalled oxide and sand. This waste is not expected to contain any large items. No detailed breakdown available.
Physical components: |  | (%vol) | Sand, sludge and water (100%).
Sealed sources: |  |  | The waste does not contain sealed sources.
Bulk density (t/m³): |  |  | ~ | 1.9
Comment on density: |  |  | The density is estimated.
CHEMICAL COMPOSITION
General description and components (%wt): |  |  | Sludge composition varies as the waste arises from several sources. The waste is expected to contain silica (sand), precoat filter material, and sludge from various sources. Exact chemical composition details have not been determined.
Chemical state: |  |  | Neutral
Chemical form of radionuclides: | H-3: | H-3: | As Tritiated Water
| C-14: |  | Not expected to be significant
| Cl-36: |  | Not expected to be significant
| Se-79: | Selenium-79 | Not Assessed
| Tc-99: | Selenium-79 | Not Assessed
| I-129: |  | Not expected to be significant
| Ra: |  | Not expected to be significant
| Th: |  | Not Assessed
| U: |  | Not Assessed
Np: |  |  | Not expected to be significant
Pu: |  |  | Not Assessed
Metals and alloys (%wt): |  |  | -
[9 empty] | (%wt) | Type(s) / Grades(s) with proportions |  |  |  |  | % of total C14 activity
|  |  | Stainless steel…………………………………. | [5 empty] | 0 | 0
|  |  | Other ferrous metals………………………...… | [5 empty] | 0 | 0
|  |  | Iron…………………………...………… | [5 empty] | 0 | 0
|  |  | Aluminium…………………………...………… | [5 empty] | 0 | 0
|  |  | Beryllium…………………….……………….. | [5 empty] | 0 | 0
|  |  | Cobalt……………………..……………………. | [5 empty] | 0 | 0
|  |  | Copper…………………………….……………….. | [5 empty] | 0 | 0
|  |  | Lead……………………………...……………… | [5 empty] | 0 | 0
|  |  | Magnox/Magnesium…………………………... | [5 empty] | 0 | 0
|  |  | Nickel………………………………………..... | [5 empty] | 0 | 0
|  |  | Titanium…………………………………..……. | [5 empty] | 0 | 0
|  |  | Uranium………………………………...………. | [5 empty] | 0 | 0
|  |  | Zinc………………………………...…… | [5 empty] | 0 | 0
|  |  | Zircaloy/Zirconium……………...…….………. | [5 empty] | 0 | 0
|  |  | Other metals…………………….…………. | [5 empty] | 0 | 0
Organics (%wt): |  |  | The waste contains solkafloc cellulose filter material and some oil.
[9 empty] | (%wt) | Type(s) and comment |  |  |  |  | % of total C14 activity
|  |  | Total cellulosics…………..………… | [5 empty] | ~0 | 0
|  |  | Paper, cotton………..………..……… | [5 empty] | ~0 | 0
|  |  | Wood…………..…………………………….… | [5 empty] | 0 | 0
|  |  | Halogenated plastics…………..…… | [5 empty] | 0 | 0
|  |  | Total non-halogenated plastics……………… | [5 empty] | 0 | 0
|  |  | Condensation polymers…………………...….. | [5 empty] | 0 | 0
|  |  | Others…………..……………...…… | [5 empty] | 0 | 0
|  |  | Organic ion exchange materials…..……. | [5 empty] | 0 | 0
|  |  | Total rubber…………..……..…………… | [5 empty] | 0 | 0
|  |  | Halogenated rubber…………………..…..…… | [5 empty] | 0 | 0
|  |  | Non-halogenated rubber…………………....… | [5 empty] | 0 | 0
|  |  | Hydrocarbons………………………….. | [5 empty] | NE | 0
|  |  | Oil or grease……..………………….… | [5 empty] | NE | 0
|  |  | Fuel….………………….....……….. | [6 empty] | 0
|  |  | Asphalt/Tarmac (cont.coal tar)……. | [6 empty] | 0
|  |  | Asphalt/Tarmac (no coal tar)……...… | [6 empty] | 0
|  |  | Bitumen………………………….……. | [6 empty] | 0
|  |  | Others…………………….………………… | [6 empty] | 0
|  |  | Other organics…………..……………………..… | [5 empty] | NE | 0
Other materials (%wt): |  |  | -
[9 empty] | (%wt) | Type(s) and comment |  |  |  |  | % of total C14 activity
|  |  | Inorganic ion exchange materials…...… | [5 empty] | 0 | 0
|  |  | Inorganic sludges and flocs…………….… | [5 empty] | ~100.0 | 0
|  |  | Soil……………..……………………....………… | [5 empty] | 0 | 0
|  |  | Brick/Stone/Rubble………………......…………..………… | [5 empty] | 0 | 0
|  |  | Cementitious material……………………….…. | [5 empty] | 0 | 0
|  |  | Sand………..…………………………..……………….. | [5 empty] | NE | 0
|  |  | Glass/Ceramics………….…………..………… | [5 empty] | 0 | 0
|  |  | Graphite………..…………………………..……… | [5 empty] | 0 | 0
|  |  | Desiccants/Catalysts…………………… | [5 empty] | 0 | 0
|  |  | Asbestos…………..……………………...… | [5 empty] | 0 | 0
|  |  | Non/low friable……..……………………………… | [6 empty] | 0
|  |  | Moderately friable……..……………………………… | [6 empty] | 0
|  |  | Highly friable……..…………………………… | [6 empty] | 0
|  |  | Free aqueous liquids…………..………… | [5 empty] | P | 0
|  |  | Free non-aqueous liquids…………….………..………… | [5 empty] | 0 | 0
|  |  | Powder/Ash…………..…………………...…… | [5 empty] | 0 | 0
Inorganic anions (%wt): |  |  | Trace quantities only of the listed inorganic anions might be expected.
[9 empty] | (%wt) | Type(s) and comment
|  |  | Fluoride……..………………………………….. | [5 empty] | 0 | 0
|  |  | Chloride…………..…………………………….. | [5 empty] | 0 | 0
|  |  | Iodide…..………………………………...…. | [5 empty] | 0 | 0
|  |  | Cyanide…….…………………………………..… | [5 empty] | 0 | 0
|  |  | Carbonate………..…………………………...… | [5 empty] | 0 | 0
|  |  | Nitrate…………..…………………………...…. | [5 empty] | 0 | 0
|  |  | Nitrite…………..……………………………….... | [5 empty] | 0 | 0
|  |  | Phosphate……..…………………………...…. | [5 empty] | 0 | 0
|  |  | Sulphate………..…………………………….…. | [5 empty] | 0 | 0
|  |  | Sulphide………..……………………………...…. | [5 empty] | 0 | 0
Materials of interest for waste acceptance criteria: |  |  | There are no hazardous materials present.
[9 empty] | (%wt) | Type(s) and comment
|  |  | Combustible metals…………………………. | [5 empty] | 0 | 0
|  |  | Low flash point liquids……………………...… | [5 empty] | 0 | 0
|  |  | Explosive materials………………………….. | [5 empty] | 0 | 0
|  |  | Phosphorus…………..………………………… | [5 empty] | 0 | 0
|  |  | Hydrides………………………………….……… | [5 empty] | 0 | 0
|  |  | Biological etc. materials……………………….. | [5 empty] | 0 | 0
|  |  | Biodegradable materials…………...…………. | [5 empty] | 0 | 0
|  |  | Putrescible wastes………..…………… | [5 empty] | 0 | 0
|  |  | Non-putrescible wastes………..…………… | [5 empty] | 0 | 0
|  |  | Corrosive materials…………………………. | [5 empty] | 0 | 0
|  |  | Pyrophoric materials………………………….. | [5 empty] | 0 | 0
|  |  | Generating toxic gases……………………….. | [5 empty] | 0 | 0
|  |  | Reacting with water…………………………...… | [5 empty] | 0 | 0
|  |  | Higher activity particles…………………………………. | [5 empty] | P | May be present
|  |  | Soluble solids as bulk chemical compounds……………………..…...…………… | [5 empty] | 0 | 0
Hazardous substances / non hazardous pollutants: |  |  | This waste is not expected to contain any listed substances.
[9 empty] | (%wt) | Type(s) and comment
|  |  | Acrylamide………………………………. | [5 empty] | NE | 0
|  |  | Benzene…………………….…………………. | [5 empty] | NE | 0
|  |  | Chlorinated solvents………………...……. | [5 empty] | NE | 0
|  |  | Formaldehyde…………………………..…. | [5 empty] | NE | 0
|  |  | Organometallics………………………...……. | [5 empty] | NE | 0
|  |  | Phenol……………………………..……..……. | [5 empty] | NE | 0
|  |  | Styrene…..…...…..…………………….…...…….. | [5 empty] | NE | 0
|  |  | Tri-butyl phosphate………………...…... | [5 empty] | NE | 0
|  |  | Other organophosphates……………………. | [5 empty] | NE | 0
|  |  | Vinyl chloride………………………………………. | [5 empty] | NE | 0
|  |  | Arsenic……………………………………………. | [5 empty] | NE | 0
|  |  | Barium…………………………………………… | [5 empty] | NE | 0
|  |  | Boron…………………………………………………. | [5 empty] | NE | 0
|  |  | Boron (in Boral)…………………………………………………. | [5 empty] | NE | 0
|  |  | Boron (non-Boral)…………………………………………………. | [5 empty] | NE | 0
|  |  | Cadmium…………………………….. | [5 empty] | NE | 0
|  |  | Caesium………………………………………………. | [5 empty] | NE | 0
|  |  | Selenium……………………………………………….. | [5 empty] | NE | 0
|  |  | Chromium……………………………………………………. | [5 empty] | NE | 0
|  |  | Molybdenum…………………………………………… | [5 empty] | NE | 0
|  |  | Thallium……………………………………………. | [5 empty] | NE | 0
|  |  | Tin……………………………………………….. | [5 empty] | NE | 0
|  |  | Vanadium……………………………………………….. | [5 empty] | NE | 0
|  |  | Mercury compounds……………………………………………... | [5 empty] | NE | 0
|  |  | Others………………………………………………….. | [5 empty] | NE | 0
Electronic & Electrical Equipment (EEE)
|  |  | EEE Type 1………………..…………. | [5 empty] | 0 | 0
|  |  | EEE Type 2………………..…………. | [5 empty] | 0 | 0
|  |  | EEE Type 3………………..…………. | [5 empty] | 0 | 0
|  |  | EEE Type 4………………..…………. | [5 empty] | 0 | 0
|  |  | EEE Type 5………………..…………. | [5 empty] | 0 | 0
Complexing agents (%wt): |  |  | Not yet determined
[9 empty] | (%wt) | Type(s) and comment
|  |  | EDTA…………………….……............................. | [5 empty] | NE | 0
|  |  | DPTA…….…...…………………....................................... | [5 empty] | NE | 0
|  |  | NTA……………...………………....................................... | [5 empty] | NE | 0
|  |  | Polycarboxylic acids………………………………… | [5 empty] | NE | 0
|  |  | Other organic complexants…………………………..… | [5 empty] | NE | Trace quantities of complexing agents used in the decontamination process may be present.
|  |  | Total complexing agents………………………...… | [5 empty] | NE
Potential for the waste to contain discrete items: |  |  | No.
PACKAGING AND CONDITIONING
Conditioning method: |  |  | Sludge will be dewatered prior to encapsulation in cement. Supercompaction will not be used.
Plant Name: |  |  | Radwaste Conditioning and Packaging Plant.
Location: |  |  | Hunterston B Power Station.
Plant Startup date: |  |  | Probably between 2023 and 2028.
Total capacity (m³/y incoming waste): |  |  | NE
Target start date for packaging this stream: |  |  | -
Throughput for this stream (m³/y incoming waste): |  |  | NE
Other information: |  |  | All waste in a tank will be retrieved when a conditioning campaign is undertaken. It is expected that there will be several campaigns.
Likely container type: | Container | [6 empty] | Waste packaged (vol%) |  | Waste loading (m³) |  | Payload (m³) |  | Number of packages
| 500 l drum | [7 empty] | 100.0 | ~ | 0.24 |  | 0.47 | 196
Likely container type comment: |  |  | -
Range in container waste volume: |  |  | -
Other information on containers: |  |  | Stainless Steel.
Likely conditioning matrix: |  |  | BFS/OPC
Other information: |  |  | A cement blend of BFS/OPC has been considered.
Conditioned density (t/m³): |  |  | NE
Conditioned density comment: |  |  | -
Other information on conditioning: |  |  | -
Opportunities for alternative disposal routing: |  |  | Yes
Baseline Management Route |  | Opportunity Management Route |  |  |  | Stream volume (%) |  |  | Estimated Date that Opportunity will be realised |  | Opportunity Confidence |  | Comment
Disposal at a Near Surface / Near Site Disposal Facility |  | Incineration |  |  |  | 100.0 |  |  | 2026 |  | Medium |  | Based on preliminary characterisation data, however future arisings from defuelling and decommissioning will be added to tanks.
0 |  | 0 | [6 empty] | 0 |  | 0 |  | 0
0 |  | 0 | [6 empty] | 0 |  | 0 |  | 0
RADIOACTIVITY
Source: |  |  | There will be contamination by fission products and activation products.
Uncertainty: |  |  | The estimate of total activity in stocks is within a factor of 10.
Definition of total alpha and total beta/gamma: |  |  | Where totals are shown on the table of radionuclide activities they are the sums of the listed alpha or beta/gamma emitting radionuclides plus 'other alpha' or 'other beta/gamma'.
Measurement of radioactivities: |  |  | -
Other information: |  |  | The specific activity at various times in the operating history of the plant will vary widely. The estimates are based upon theoretical assessments expected after several years of operation. Other beta/gamma nuclides of arisings and stocks (in TBq/m³) include; Cr51 (1E+1, 4E-3); Co58 (1E+0, 7E-3); Ru103 (4E-9, 6E-12); I125 (5E-9, 2E-11) and Ta182 (7E-1, 1E-2).

## Radionuclide
WASTE STREAM |  |  |  | 4B04 |  |  |  |  | Sludge
|  | Mean radioactivity, TBq/m³ | [10 empty] | Mean radioactivity, TBq/m³
| Nuclide | Waste at |  | Bands and Code |  |  | Future Arisings |  | Bands and Code |  |  |  | Waste at |  | Bands and Code |  |  | Future Arisings |  | Bands and Code
|  |  | 2022-04-01 | [8 empty] | Nuclide | 2022-04-01
| H 3 |  | 1.23E-04 | c | c | 1 |  | 1.23E-04 | c | c | 1 | Gd 153 |  |  | 0 | 0 | 0 |  |  | 0 | 0 | 0
| Be 10 |  |  | 0 | 0 | 0 |  |  | 0 | 0 | 0 | Ho 163 |  |  | 0 | 0 | 0 |  |  | 0 | 0 | 0
| C 14 |  | 2.50E-05 | c | c | 1 |  | 2.50E-05 | c | c | 1 | Ho 166m |  |  | 0 | 0 | 0 |  |  | 0 | 0 | 0
| Na 22 |  |  | 0 | 0 | 0 |  |  | 0 | 0 | 0 | Tm 170 |  |  | 0 | 0 | 0 |  |  | 0 | 0 | 0
| Al 26 |  |  | 0 | 0 | 0 |  |  | 0 | 0 | 0 | Tm 171 |  |  | 0 | 0 | 0 |  |  | 0 | 0 | 0
| Cl 36 |  | 1.84E-06 | c | c | 1 |  | 1.84E-06 | c | c | 1 | Lu 174 |  |  | 0 | 0 | 0 |  |  | 0 | 0 | 0
| Ar 39 |  |  | 0 | 0 | 0 |  |  | 0 | 0 | 0 | Lu 176 |  |  | 0 | 0 | 0 |  |  | 0 | 0 | 0
| Ar 42 |  |  | 0 | 0 | 0 |  |  | 0 | 0 | 0 | Hf 178n |  |  | 0 | 0 | 0 |  |  | 0 | 0 | 0
| K 40 |  |  | 0 | 0 | 0 |  |  | 0 | 0 | 0 | Hf 182 |  |  | 0 | 0 | 0 |  |  | 0 | 0 | 0
| Ca 41 |  |  | 0 | 0 | 0 |  |  | 0 | 0 | 0 | Pt 193 |  |  | 0 | 0 | 0 |  |  | 0 | 0 | 0
| Mn 53 |  |  | 0 | 0 | 0 |  |  | 0 | 0 | 0 | Tl 204 |  |  | 0 | 0 | 0 |  |  | 0 | 0 | 0
| Mn 54 |  | 3.19E-06 | c | c | 1 |  | 3.19E-06 | c | c | 1 | Pb 205 |  |  | 0 | 0 | 0 |  |  | 0 | 0 | 0
| Fe 55 |  | 2.92E-04 | c | c | 1 |  | 2.92E-04 | c | c | 1 | Pb 210 |  |  | 0 | 0 | 0 |  |  | 0 | 0 | 0
| Co 60 |  | 2.59E-04 | c | c | 1 |  | 2.59E-04 | c | c | 1 | Bi 208 |  |  | 0 | 0 | 0 |  |  | 0 | 0 | 0
| Ni 59 |  |  | 0 | 0 | 0 |  |  | 0 | 0 | 0 | Bi 210m |  |  | 0 | 0 | 0 |  |  | 0 | 0 | 0
| Ni 63 |  | 3.55E-04 | c | c | 1 |  | 3.55E-04 | c | c | 1 | Po 210 |  |  | 0 | 0 | 0 |  |  | 0 | 0 | 0
| Zn 65 |  |  | 0 | 0 | 0 |  |  | 0 | 0 | 0 | Ra 223 |  |  | 0 | 0 | 0 |  |  | 0 | 0 | 0
| Se 79 |  |  | 0 | 0 | 0 |  |  | 0 | 0 | 0 | Ra 225 |  |  | 0 | 0 | 0 |  |  | 0 | 0 | 0
| Kr 81 |  |  | 0 | 0 | 0 |  |  | 0 | 0 | 0 | Ra 226 |  |  | 0 | 0 | 0 |  |  | 0 | 0 | 0
| Kr 85 |  |  | 0 | 0 | 0 |  |  | 0 | 0 | 0 | Ra 228 |  |  | 0 | 0 | 0 |  |  | 0 | 0 | 0
| Rb 87 |  |  | 0 | 0 | 0 |  |  | 0 | 0 | 0 | Ac 227 |  |  | 0 | 0 | 0 |  |  | 0 | 0 | 0
| Sr 90 |  | 2.38E-06 | c | c | 1 |  | 2.38E-06 | c | c | 1 | Th 227 |  |  | 0 | 0 | 0 |  |  | 0 | 0 | 0
| Zr 93 |  |  | 0 | 0 | 0 |  |  | 0 | 0 | 0 | Th 228 |  |  | 0 | 0 | 0 |  |  | 0 | 0 | 0
| Nb 91 |  |  | 0 | 0 | 0 |  |  | 0 | 0 | 0 | Th 229 |  |  | 0 | 0 | 0 |  |  | 0 | 0 | 0
| Nb 92 |  |  | 0 | 0 | 0 |  |  | 0 | 0 | 0 | Th 230 |  |  | 0 | 0 | 0 |  |  | 0 | 0 | 0
| Nb 93m |  |  | 0 | 0 | 0 |  |  | 0 | 0 | 0 | Th 232 |  |  | 0 | 0 | 0 |  |  | 0 | 0 | 0
| Nb 94 |  |  | 0 | 0 | 0 |  |  | 0 | 0 | 0 | Th 234 |  |  | 0 | 0 | 0 |  |  | 0 | 0 | 0
| Mo 93 |  |  | 0 | 0 | 0 |  |  | 0 | 0 | 0 | Pa 231 |  |  | 0 | 0 | 0 |  |  | 0 | 0 | 0
| Tc 97 |  |  | 0 | 0 | 0 |  |  | 0 | 0 | 0 | Pa 233 |  |  | 0 | 0 | 0 |  |  | 0 | 0 | 0
| Tc 99 |  |  | 0 | 0 | 0 |  |  | 0 | 0 | 0 | U 232 |  |  | 0 | 0 | 0 |  |  | 0 | 0 | 0
| Ru 106 |  |  | 0 | 0 | 0 |  |  | 0 | 0 | 0 | U 233 |  |  | 0 | 0 | 0 |  |  | 0 | 0 | 0
| Pd 107 |  |  | 0 | 0 | 0 |  |  | 0 | 0 | 0 | U 234 |  |  | 0 | 0 | 0 |  |  | 0 | 0 | 0
| Ag 108m |  |  | 0 | 0 | 0 |  |  | 0 | 0 | 0 | U 235 |  | 3.10E-09 | c | c | 1 |  | 3.10E-09 | c | c | 1
| Ag 110m |  |  | 0 | 0 | 0 |  |  | 0 | 0 | 0 | U 236 |  |  | 0 | 0 | 0 |  |  | 0 | 0 | 0
| Cd 109 |  |  | 0 | 0 | 0 |  |  | 0 | 0 | 0 | U 238 |  | 2.00E-08 | c | c | 1 |  | 2.00E-08 | c | c | 1
| Cd 113m |  |  | 0 | 0 | 0 |  |  | 0 | 0 | 0 | Np 237 |  |  | 0 | 0 | 0 |  |  | 0 | 0 | 0
| Sn 119m |  |  | 0 | 0 | 0 |  |  | 0 | 0 | 0 | Pu 236 |  |  | 0 | 0 | 0 |  |  | 0 | 0 | 0
| Sn 121m |  |  | 0 | 0 | 0 |  |  | 0 | 0 | 0 | Pu 238 |  | 7.52E-06 | c | c | 1 |  | 7.52E-06 | c | c | 1
| Sn 123 |  |  | 0 | 0 | 0 |  |  | 0 | 0 | 0 | Pu 239 |  | 1.54E-05 | c | c | 1 |  | 1.54E-05 | c | c | 1
| Sn 126 |  |  | 0 | 0 | 0 |  |  | 0 | 0 | 0 | Pu 240 |  | 1.54E-05 | c | c | 1 |  | 1.54E-05 | c | c | 1
| Sb 125 |  |  | 0 | 0 | 0 |  |  | 0 | 0 | 0 | Pu 241 |  | 3.04E-04 | c | c | 1 |  | 3.04E-04 | c | c | 1
| Sb 126 |  |  | 0 | 0 | 0 |  |  | 0 | 0 | 0 | Pu 242 |  |  | 0 | 0 | 0 |  |  | 0 | 0 | 0
| Te 125m |  |  | 0 | 0 | 0 |  |  | 0 | 0 | 0 | Am 241 |  | 3.18E-05 | c | c | 1 |  | 3.18E-05 | c | c | 1
| Te 127m |  |  | 0 | 0 | 0 |  |  | 0 | 0 | 0 | Am 242m |  |  | 0 | 0 | 0 |  |  | 0 | 0 | 0
| I 129 |  |  | 0 | 0 | 0 |  |  | 0 | 0 | 0 | Am 243 |  |  | 0 | 0 | 0 |  |  | 0 | 0 | 0
| Cs 134 |  | 7.66E-07 | c | c | 1 |  | 7.66E-07 | c | c | 1 | Cm 242 |  | 1.04E-07 | c | c | 1 |  | 1.04E-07 | c | c | 1
| Cs 135 |  |  | 0 | 0 | 0 |  |  | 0 | 0 | 0 | Cm 243 |  | 6.28E-07 | c | c | 1 |  | 6.28E-07 | c | c | 1
| Cs 137 |  | 2.24E-04 | c | c | 1 |  | 2.24E-04 | c | c | 1 | Cm 244 |  | 6.28E-07 | c | c | 1 |  | 6.28E-07 | c | c | 1
| Ba 133 |  |  | 0 | 0 | 0 |  |  | 0 | 0 | 0 | Cm 245 |  | 1.87E-07 | c | c | 1 |  | 1.87E-07 | c | c | 1
| La 137 |  |  | 0 | 0 | 0 |  |  | 0 | 0 | 0 | Cm 246 |  | 1.87E-07 | c | c | 1 |  | 1.87E-07 | c | c | 1
| La 138 |  |  | 0 | 0 | 0 |  |  | 0 | 0 | 0 | Cm 248 |  |  | 0 | 0 | 0 |  |  | 0 | 0 | 0
| Ce 144 |  |  | 0 | 0 | 0 |  |  | 0 | 0 | 0 | Cf 249 |  |  | 0 | 0 | 0 |  |  | 0 | 0 | 0
| Pm 145 |  |  | 0 | 0 | 0 |  |  | 0 | 0 | 0 | Cf 250 |  |  | 0 | 0 | 0 |  |  | 0 | 0 | 0
| Pm 147 |  | 1.21E-05 | c | c | 1 |  | 1.21E-05 | c | c | 1 | Cf 251 |  |  | 0 | 0 | 0 |  |  | 0 | 0 | 0
| Sm 147 |  |  | 0 | 0 | 0 |  |  | 0 | 0 | 0 | Cf 252 |  |  | 0 | 0 | 0 |  |  | 0 | 0 | 0
| Sm 151 |  |  | 0 | 0 | 0 |  |  | 0 | 0 | 0 | Other a |  |  | 0 | 0 | 0 |  |  | 0 | 0 | 0
| Eu 152 |  |  | 0 | 0 | 0 |  |  | 0 | 0 | 0 | Other b/g |  | 2.69E-06 | c | c | 1 |  | 2.69E-06 | c | c | 1
| Eu 154 |  | 4.27E-06 | c | c | 1 |  | 4.27E-06 | c | c | 1 | Total a |  | 7.19E-05 | c | c | 1 |  | 7.19E-05 | c | c | 1
| Eu 155 |  | 1.14E-06 | c | c | 1 |  | 1.14E-06 | c | c | 1 | Total b/g |  | 1.61E-03 | c | c | 1 |  | 1.61E-03 | c | c | 1
| Bands (Upper and Lower) | [10 empty] | Code
| A a factor of 1.5 | [10 empty] | 1 Measured activity
| B a factor of 3 | [10 empty] | 2 Derived activity (best estimate)
| C a factor of 10 | [10 empty] | 3 Derived activity (upper limit)
| D a factor of 100 | [10 empty] | 4 Not present
| E a factor of 1000 | [10 empty] | 5 Present but not significant
6 Likely to be present but not assessed
| Note: Bands quantify uncertainty in | [10 empty] | 7 Present in significant quantities but not determined
| the mean radioactivity. | [10 empty] | 8 Not expected to be present in significant quantity