## DataSheet
WASTE STREAM |  |  | 4B17 |  | Miscellaneous Contaminated Items
SITE |  |  | Hunterston B
SITE OWNER |  |  | EDFE NGL
WASTE CUSTODIAN |  |  | EDFE NGL
WASTE TYPE |  |  | ILW |  |  | SPD1
Is the waste suject to Scottish Policy: |  |  | Yes
WASTE VOLUMES
Reported
Stocks: |  |  | At 1.4.2022……………………….…….. | [5 empty] | 4.0 | m³
Future arisings - |  |  | 1.4.2022 - 31.3.2024……………..………. | [5 empty] | 4.0 | m³
|  |  | 1.4. - 31.3.……………..………. | [5 empty] | 0 | m³
|  |  | 1.4. - 31.3.……………..………. | [5 empty] | 0 | m³
|  |  | 1.4. - 31.3.……………..………. | [5 empty] | 0 | m³
|  |  | 1.4. - 31.3.……………..………. | [5 empty] | 0 | m³
|  |  | 1.4. - 31.3.……………..………. | [5 empty] | 0 | m³
|  |  | 1.4. - 31.3.……………..………. | [5 empty] | 0 | m³
|  |  | 1.4. - 31.3.……………..………. | [5 empty] | 0 | m³
|  |  | 1.4. - 31.3.……………..………. | [5 empty] | 0 | m³
|  |  | 1.4. - 31.3.……………..………. | [5 empty] | 0 | m³
|  |  | 1.4. - 31.3.……………..………. | [5 empty] | 0 | m³
|  |  | 1.4. - 31.3.……………..………. | [5 empty] | 0 | m³
|  |  | 1.4. - 31.3.……………..………. | [5 empty] | 0 | m³
|  |  | 1.4. - 31.3.……………..………. | [5 empty] | 0 | m³
|  |  | 1.4. - 31.3.……………..………. | [5 empty] | 0 | m³
|  |  | 1.4. - 31.3.……………..………. | [5 empty] | 0 | m³
|  |  | 1.4. - 31.3.……………..………. | [5 empty] | 0 | m³
|  |  | 1.4. - 31.3.……………..………. | [5 empty] | 0 | m³
|  |  | 1.4. - 31.3.……………..………. | [5 empty] | 0 | m³
|  |  | 1.4. - 31.3.……………..………. | [5 empty] | 0 | m³
|  |  | 1.4. - 31.3.……………..………. | [5 empty] | 0 | m³
|  |  | 1.4. - 31.3.……………..………. | [5 empty] | 0 | m³
|  |  | 1.4. - 31.3.……………..………. | [5 empty] | 0 | m³
|  |  | 1.4. - 31.3.……………..………. | [5 empty] | 0 | m³
|  |  | 1.4. - 31.3.……………..………. | [5 empty] | 0 | m³
|  |  | 1.4. - 31.3.……………..………. | [5 empty] | 0 | m³
|  |  | 1.4. - 31.3.……………..………. | [5 empty] | 0 | m³
|  |  | 1.4. - 31.3.……………..………. | [5 empty] | 0 | m³
|  |  | 1.4. - 31.3.……………..………. | [5 empty] | 0 | m³
|  |  | 1.4. - 31.3.……………..………. | [5 empty] | 0 | m³
|  |  | 1.4. - 31.3.……………..………. | [5 empty] | 0 | m³
|  |  | 1.4. - 31.3.……………..………. | [5 empty] | 0 | m³
|  |  | 1.4. - 31.3.……………..………. | [5 empty] | 0 | m³
|  |  | 1.4. - 31.3.……………..………. | [5 empty] | 0 | m³
|  |  | 1.4. - 31.3.……………..………. | [5 empty] | 0 | m³
|  |  | 1.4. - 31.3.……………..………. | [5 empty] | 0 | m³
|  |  | 1.4. - 31.3.……………..………. | [5 empty] | 0 | m³
|  |  | 1.4. - 31.3.……………..………. | [5 empty] | 0 | m³
|  |  | 1.4. - 31.3.……………..………. | [5 empty] | 0 | m³
|  |  | 1.4. - 31.3.……………..………. | [5 empty] | 0 | m³
|  |  | 1.4. - 31.3.……………..………. | [5 empty] | 0 | m³
|  |  | 1.4. - 31.3.……………..………. | [5 empty] | 0 | m³
|  |  | 1.4. - 31.3.……………..………. | [5 empty] | 0 | m³
|  |  | 1.4. - 31.3.……………..………. | [5 empty] | 0 | m³
|  |  | 1.4. - 31.3.……………..………. | [5 empty] | 0 | m³
|  |  | 1.4. - 31.3.……………..………. | [5 empty] | 0 | m³
|  |  | 1.4. - 31.3.……………..………. | [5 empty] | 0 | m³
|  |  | 1.4. - 31.3.……………..………. | [5 empty] | 0 | m³
|  |  | 1.4. - 31.3.……………..………. | [5 empty] | 0 | m³
|  |  | 1.4. - 31.3.……………..………. | [5 empty] | 0 | m³
|  |  | 1.4. - 31.3.……………..………. | [5 empty] | 0 | m³
|  |  | 1.4. - 31.3.……………..………. | [5 empty] | 0 | m³
|  |  | 1.4. - 31.3.……………..………. | [5 empty] | 0 | m³
|  |  | 1.4. - 31.3.……………..………. | [5 empty] | 0 | m³
|  |  | 1.4. - 31.3.……………..………. | [5 empty] | 0 | m³
|  |  | 1.4. - 31.3.……………..………. | [5 empty] | 0 | m³
|  |  | 1.4. - 31.3.……………..………. | [5 empty] | 0 | m³
|  |  | 1.4. - 31.3.……………..………. | [5 empty] | 0 | m³
|  |  | 1.4. - 31.3.……………..………. | [5 empty] | 0 | m³
|  |  | 1.4. - 31.3.……………..………. | [5 empty] | 0 | m³
|  |  | 1.4. - 31.3.……………..………. | [5 empty] | 0 | m³
|  |  | 1.4. - 31.3.……………..………. | [5 empty] | 0 | m³
|  |  | 1.4. - 31.3.……………..………. | [5 empty] | 0 | m³
|  |  | 1.4. - 31.3.……………..………. | [5 empty] | 0 | m³
|  |  | 1.4. - 31.3.……………..………. | [5 empty] | 0 | m³
|  |  | 1.4. - 31.3.……………..………. | [5 empty] | 0 | m³
|  |  | 1.4. - 31.3.……………..………. | [5 empty] | 0 | m³
|  |  | 1.4. - 31.3.……………..………. | [5 empty] | 0 | m³
|  |  | 1.4. - 31.3.……………..………. | [5 empty] | 0 | m³
|  |  | 1.4. - 31.3.……………..………. | [5 empty] | 0 | m³
|  |  | 1.4. - 31.3.……………..………. | [5 empty] | 0 | m³
|  |  | 1.4. - 31.3.……………..………. | [5 empty] | 0 | m³
|  |  | 1.4. - 31.3.……………..………. | [5 empty] | 0 | m³
|  |  | 1.4. - 31.3.……………..………. | [5 empty] | 0 | m³
|  |  | 1.4. - 31.3.……………..………. | [5 empty] | 0 | m³
|  |  | 1.4. - 31.3.……………..………. | [5 empty] | 0 | m³
|  |  | 1.4. - 31.3.……………..………. | [5 empty] | 0 | m³
|  |  | 1.4. - 31.3.……………..………. | [5 empty] | 0 | m³
|  |  | 1.4. - 31.3.……………..………. | [5 empty] | 0 | m³
|  |  | 1.4. - 31.3.……………..………. | [5 empty] | 0 | m³
|  |  | 1.4. - 31.3.……………..………. | [5 empty] | 0 | m³
|  |  | 1.4. - 31.3.……………..………. | [5 empty] | 0 | m³
|  |  | 1.4. - 31.3.……………..………. | [5 empty] | 0 | m³
|  |  | 1.4. - 31.3.……………..………. | [5 empty] | 0 | m³
|  |  | 1.4. - 31.3.……………..………. | [5 empty] | 0 | m³
|  |  | 1.4. - 31.3.……………..………. | [5 empty] | 0 | m³
|  |  | 1.4. - 31.3.……………..………. | [5 empty] | 0 | m³
|  |  | 1.4. - 31.3.……………..………. | [5 empty] | 0 | m³
|  |  | 1.4. - 31.3.……………..………. | [5 empty] | 0 | m³
|  |  | 1.4. - 31.3.……………..………. | [5 empty] | 0 | m³
|  |  | 1.4. - 31.3.……………..………. | [5 empty] | 0 | m³
|  |  | 1.4. - 31.3.……………..………. | [5 empty] | 0 | m³
|  |  | 1.4. - 31.3.……………..………. | [5 empty] | 0 | m³
|  |  | 1.4. - 31.3.……………..………. | [5 empty] | 0 | m³
|  |  | 1.4. - 31.3.……………..………. | [5 empty] | 0 | m³
Total future arisings: | [7 empty] | 4.0 |  | m³
Total waste volume: | [7 empty] | 8.0 |  | m³
Comment on volumes: |  |  | Waste volumes will be variable depending on station operating conditions.
Uncertainty factors on volumes: |  |  | Stock (upper): |  |  | x | 1.25 |  | Arisings (upper): |  | x | 1.5
|  |  | Stock (lower): |  |  | x | 0.75 |  | Arisings (lower): |  | x | 0.5
WASTE SOURCE |  |  | Redundant contaminated plant items and other materials contaminated beyond the limits for LLW.
PHYSICAL CHARACTERISTICS
General description: |  |  | Primarily metallic items such as heat exchangers and candle filters. Other items may also be present.
Physical components: |  | (%vol) | >50% Steel. Breakdown not fully assessed
Sealed sources: |  |  | The waste does not contain sealed sources.
Bulk density (t/m³): |  |  | ~ | 1.5
Comment on density: |  |  | As cut for packaging. Density is expected to lie between 1t/m³ and 2t/m³
CHEMICAL COMPOSITION
General description and components (%wt): |  |  | The waste is principally steel but may include other components . Organic material may be present in small quantities e.g. traces of oil. Fission products, actinides and other activation products will be present as contaminants.
Chemical state: |  |  | Neutral
Chemical form of radionuclides: | H-3: | H-3: | Tritiated water
| C-14: |  | Activated graphite and metallic components
| Cl-36: |  | Not assessed
| Se-79: | Selenium-79 | Not assessed
| Tc-99: | Selenium-79 | Not assessed
| I-129: |  | Not expected to be significant
| Ra: |  | Not expected to be significant
| Th: |  | Not expected to be significant
| U: |  | Not expected to be significant
Np: |  |  | Not expected to be significant
Pu: |  |  | Not assessed
Metals and alloys (%wt): |  |  | -
[9 empty] | (%wt) | Type(s) / Grades(s) with proportions |  |  |  |  | % of total C14 activity
|  |  | Stainless steel…………………………………. | [5 empty] | P | 0
|  |  | Other ferrous metals………………………...… | [5 empty] | P | 0
|  |  | Iron…………………………...………… | [5 empty] | NE | 0
|  |  | Aluminium…………………………...………… | [5 empty] | NE | 0
|  |  | Beryllium…………………….……………….. | [5 empty] | NE | 0
|  |  | Cobalt……………………..……………………. | [5 empty] | NE | 0
|  |  | Copper…………………………….……………….. | [5 empty] | NE | 0
|  |  | Lead……………………………...……………… | [5 empty] | NE | 0
|  |  | Magnox/Magnesium…………………………... | [5 empty] | 0 | 0
|  |  | Nickel………………………………………..... | [5 empty] | NE | 0
|  |  | Titanium…………………………………..……. | [5 empty] | NE | 0
|  |  | Uranium………………………………...………. | [5 empty] | NE | 0
|  |  | Zinc………………………………...…… | [5 empty] | NE | 0
|  |  | Zircaloy/Zirconium……………...…….………. | [5 empty] | 0 | 0
|  |  | Other metals…………………….…………. | [5 empty] | NE | 0
Organics (%wt): |  |  | To be further assessed. There may be traces of oil. Note that items may be wrapped in plastic.
[9 empty] | (%wt) | Type(s) and comment |  |  |  |  | % of total C14 activity
|  |  | Total cellulosics…………..………… | [5 empty] | NE | 0
|  |  | Paper, cotton………..………..……… | [5 empty] | NE | 0
|  |  | Wood…………..…………………………….… | [5 empty] | NE | 0
|  |  | Halogenated plastics…………..…… | [5 empty] | NE | 0
|  |  | Total non-halogenated plastics……………… | [5 empty] | NE | 0
|  |  | Condensation polymers…………………...….. | [5 empty] | NE | 0
|  |  | Others…………..……………...…… | [5 empty] | NE | 0
|  |  | Organic ion exchange materials…..……. | [5 empty] | 0 | 0
|  |  | Total rubber…………..……..…………… | [5 empty] | NE | 0
|  |  | Halogenated rubber…………………..…..…… | [5 empty] | NE | 0
|  |  | Non-halogenated rubber…………………....… | [5 empty] | NE | 0
|  |  | Hydrocarbons………………………….. | [5 empty] | NE | 0
|  |  | Oil or grease……..………………….… | [5 empty] | NE | 0
|  |  | Fuel….………………….....……….. | [6 empty] | 0
|  |  | Asphalt/Tarmac (cont.coal tar)……. | [6 empty] | 0
|  |  | Asphalt/Tarmac (no coal tar)……...… | [6 empty] | 0
|  |  | Bitumen………………………….……. | [6 empty] | 0
|  |  | Others…………………….………………… | [6 empty] | 0
|  |  | Other organics…………..……………………..… | [5 empty] | TR | 0
Other materials (%wt): |  |  | -
[9 empty] | (%wt) | Type(s) and comment |  |  |  |  | % of total C14 activity
|  |  | Inorganic ion exchange materials…...… | [5 empty] | 0 | 0
|  |  | Inorganic sludges and flocs…………….… | [5 empty] | 0 | 0
|  |  | Soil……………..……………………....………… | [5 empty] | 0 | 0
|  |  | Brick/Stone/Rubble………………......…………..………… | [5 empty] | 0 | 0
|  |  | Cementitious material……………………….…. | [5 empty] | 0 | 0
|  |  | Sand………..…………………………..……………….. | [5 empty] | 0 | 0
|  |  | Glass/Ceramics………….…………..………… | [6 empty] | 0
|  |  | Graphite………..…………………………..……… | [5 empty] | 0 | 0
|  |  | Desiccants/Catalysts…………………… | [5 empty] | 0 | 0
|  |  | Asbestos…………..……………………...… | [5 empty] | NE | 0
|  |  | Non/low friable……..……………………………… | [6 empty] | 0
|  |  | Moderately friable……..……………………………… | [6 empty] | 0
|  |  | Highly friable……..…………………………… | [6 empty] | 0
|  |  | Free aqueous liquids…………..………… | [5 empty] | 0 | 0
|  |  | Free non-aqueous liquids…………….………..………… | [5 empty] | 0 | 0
|  |  | Powder/Ash…………..…………………...…… | [5 empty] | 0 | 0
Inorganic anions (%wt): |  |  | None of the listed inorganic anions are expected to be present at greater than 1%.
[9 empty] | (%wt) | Type(s) and comment
|  |  | Fluoride……..………………………………….. | [5 empty] | <1.0 | 0
|  |  | Chloride…………..…………………………….. | [5 empty] | <1.0 | 0
|  |  | Iodide…..………………………………...…. | [5 empty] | <1.0 | 0
|  |  | Cyanide…….…………………………………..… | [5 empty] | NE | 0
|  |  | Carbonate………..…………………………...… | [5 empty] | <1.0 | 0
|  |  | Nitrate…………..…………………………...…. | [5 empty] | <1.0 | 0
|  |  | Nitrite…………..……………………………….... | [5 empty] | NE | 0
|  |  | Phosphate……..…………………………...…. | [5 empty] | <1.0 | 0
|  |  | Sulphate………..…………………………….…. | [5 empty] | <1.0 | 0
|  |  | Sulphide………..……………………………...…. | [5 empty] | <1.0 | 0
Materials of interest for waste acceptance criteria: |  |  | The possible presence of materials likely to represent a fire or other non-radiological hazard has not been fully assessed.
[9 empty] | (%wt) | Type(s) and comment
|  |  | Combustible metals…………………………. | [5 empty] | 0 | 0
|  |  | Low flash point liquids……………………...… | [5 empty] | 0 | 0
|  |  | Explosive materials………………………….. | [5 empty] | 0 | 0
|  |  | Phosphorus…………..………………………… | [5 empty] | 0 | 0
|  |  | Hydrides………………………………….……… | [5 empty] | 0 | 0
|  |  | Biological etc. materials……………………….. | [5 empty] | NE | 0
|  |  | Biodegradable materials…………...…………. | [5 empty] | 0 | 0
|  |  | Putrescible wastes………..…………… | [5 empty] | 0 | 0
|  |  | Non-putrescible wastes………..…………… | [5 empty] | 0 | 0
|  |  | Corrosive materials…………………………. | [5 empty] | 0 | 0
|  |  | Pyrophoric materials………………………….. | [5 empty] | 0 | 0
|  |  | Generating toxic gases……………………….. | [5 empty] | 0 | 0
|  |  | Reacting with water…………………………...… | [5 empty] | 0 | 0
|  |  | Higher activity particles…………………………………. | [5 empty] | P | May be present
|  |  | Soluble solids as bulk chemical compounds……………………..…...…………… | [5 empty] | 0 | 0
Hazardous substances / non hazardous pollutants: |  |  | -
[9 empty] | (%wt) | Type(s) and comment
|  |  | Acrylamide………………………………. | [5 empty] | NE | 0
|  |  | Benzene…………………….…………………. | [5 empty] | NE | 0
|  |  | Chlorinated solvents………………...……. | [5 empty] | NE | 0
|  |  | Formaldehyde…………………………..…. | [5 empty] | NE | 0
|  |  | Organometallics………………………...……. | [5 empty] | NE | 0
|  |  | Phenol……………………………..……..……. | [5 empty] | NE | 0
|  |  | Styrene…..…...…..…………………….…...…….. | [5 empty] | NE | 0
|  |  | Tri-butyl phosphate………………...…... | [5 empty] | NE | 0
|  |  | Other organophosphates……………………. | [5 empty] | NE | 0
|  |  | Vinyl chloride………………………………………. | [5 empty] | NE | 0
|  |  | Arsenic……………………………………………. | [5 empty] | NE | 0
|  |  | Barium…………………………………………… | [5 empty] | NE | 0
|  |  | Boron…………………………………………………. | [5 empty] | NE | 0
|  |  | Boron (in Boral)…………………………………………………. | [5 empty] | NE | 0
|  |  | Boron (non-Boral)…………………………………………………. | [5 empty] | NE | 0
|  |  | Cadmium…………………………….. | [5 empty] | NE | 0
|  |  | Caesium………………………………………………. | [5 empty] | NE | 0
|  |  | Selenium……………………………………………….. | [5 empty] | NE | 0
|  |  | Chromium……………………………………………………. | [5 empty] | NE | 0
|  |  | Molybdenum…………………………………………… | [5 empty] | NE | 0
|  |  | Thallium……………………………………………. | [5 empty] | NE | 0
|  |  | Tin……………………………………………….. | [5 empty] | NE | 0
|  |  | Vanadium……………………………………………….. | [5 empty] | NE | 0
|  |  | Mercury compounds……………………………………………... | [5 empty] | NE | 0
|  |  | Others………………………………………………….. | [5 empty] | NE | 0
Electronic & Electrical Equipment (EEE)
|  |  | EEE Type 1………………..…………. | [5 empty] | NE | 0
|  |  | EEE Type 2………………..…………. | [5 empty] | NE | 0
|  |  | EEE Type 3………………..…………. | [5 empty] | NE | 0
|  |  | EEE Type 4………………..…………. | [5 empty] | NE | 0
|  |  | EEE Type 5………………..…………. | [5 empty] | NE | 0
Complexing agents (%wt): |  |  | Not yet determined
[9 empty] | (%wt) | Type(s) and comment
|  |  | EDTA…………………….……............................. | [5 empty] | NE | 0
|  |  | DPTA…….…...…………………....................................... | [5 empty] | NE | 0
|  |  | NTA……………...………………....................................... | [5 empty] | NE | 0
|  |  | Polycarboxylic acids………………………………… | [5 empty] | NE | 0
|  |  | Other organic complexants…………………………..… | [5 empty] | NE | May be present in trace quantities.
|  |  | Total complexing agents………………………...… | [5 empty] | NE
Potential for the waste to contain discrete items: |  |  | Not yet determined.
PACKAGING AND CONDITIONING
Conditioning method: |  |  | The waste is expected to be encapsulated without being supercompacted.
Plant Name: |  |  | None.
Location: |  |  | Hunterston B Power Station.
Plant Startup date: |  |  | Not yet determined.
Total capacity (m³/y incoming waste): |  |  | NE
Target start date for packaging this stream: |  |  | -
Throughput for this stream (m³/y incoming waste): |  |  | NE
Other information: |  |  | All waste will be retrieved when a conditioning campaign is undertaken. There will probably be more than one campaign.
Likely container type: | Container | [6 empty] | Waste packaged (vol%) |  | Waste loading (m³) |  | Payload (m³) |  | Number of packages
| 500 l drum | [7 empty] | 100.0 | ~ | 0.235 |  | 0.47 | 35
Likely container type comment: |  |  | -
Range in container waste volume: |  |  | -
Other information on containers: |  |  | Waste will be packaged in 500L drums with a conditioning factor of ~2.0
Likely conditioning matrix: |  |  | BFS/OPC
Other information: |  |  | PFA/OPC is another matrix that may be adopted.
Conditioned density (t/m³): |  |  | ~3.0
Conditioned density comment: |  |  | Expected to be between 2 and 4 t/m³. The maximum density of the conditioned waste will be less than 7.5 t/m³.
Other information on conditioning: |  |  | Appropriate plant will be provided at the Station in accordance with EDF Energy strategy. Decontamination followed by cutting to reduce volumes may be appropriate for some wastes.
Opportunities for alternative disposal routing: |  |  | No
Baseline Management Route |  | Opportunity Management Route |  |  |  | Stream volume (%) |  |  | Estimated Date that Opportunity will be realised |  | Opportunity Confidence |  | Comment
- |  | - |  |  |  | - |  |  | - |  | - |  | -
0 |  | 0 | [6 empty] | 0 |  | 0 |  | 0
0 |  | 0 | [6 empty] | 0 |  | 0 |  | 0
RADIOACTIVITY
Source: |  |  | Redundant contaminated plant items and materials, contaminated beyond the limits for LLW.
Uncertainty: |  |  | Activity data not yet assessed.
Definition of total alpha and total beta/gamma: |  |  | Where totals are shown on the table of radionuclide activities they are the sums of the listed alpha or beta/gamma emitting radionuclides plus 'other alpha' or 'other beta/gamma'.
Measurement of radioactivities: |  |  | Not yet assessed. Radionucliides that are expected to be present are listed.
Other information: |  |  | -

## Radionuclide
WASTE STREAM |  |  |  | 4B17 |  |  |  | Miscellaneous Contaminated Items
|  | Mean radioactivity, TBq/m³ | [9 empty] | Mean radioactivity, TBq/m³
| Nuclide | Waste at |  | Bands and Code |  |  | Future Arisings | Bands and Code |  |  |  | Waste at |  | Bands and Code |  |  | Future Arisings |  | Bands and Code
|  |  | 2022-04-01 | [7 empty] | Nuclide | 2022-04-01
| H 3 |  |  | 0 | 0 | 6 |  | 0 | 0 | 6 | Gd 153 |  |  | 0 | 0 | 0 |  |  | 0 | 0 | 0
| Be 10 |  |  | 0 | 0 | 8 |  | 0 | 0 | 8 | Ho 163 |  |  | 0 | 0 | 0 |  |  | 0 | 0 | 0
| C 14 |  |  | 0 | 0 | 6 |  | 0 | 0 | 6 | Ho 166m |  |  | 0 | 0 | 0 |  |  | 0 | 0 | 0
| Na 22 |  |  | 0 | 0 | 4 |  | 0 | 0 | 4 | Tm 170 |  |  | 0 | 0 | 0 |  |  | 0 | 0 | 0
| Al 26 |  |  | 0 | 0 | 4 |  | 0 | 0 | 4 | Tm 171 |  |  | 0 | 0 | 0 |  |  | 0 | 0 | 0
| Cl 36 |  |  | 0 | 0 | 6 |  | 0 | 0 | 6 | Lu 174 |  |  | 0 | 0 | 0 |  |  | 0 | 0 | 0
| Ar 39 |  |  | 0 | 0 | 0 |  | 0 | 0 | 0 | Lu 176 |  |  | 0 | 0 | 0 |  |  | 0 | 0 | 0
| Ar 42 |  |  | 0 | 0 | 0 |  | 0 | 0 | 0 | Hf 178n |  |  | 0 | 0 | 0 |  |  | 0 | 0 | 0
| K 40 |  |  | 0 | 0 | 0 |  | 0 | 0 | 0 | Hf 182 |  |  | 0 | 0 | 0 |  |  | 0 | 0 | 0
| Ca 41 |  |  | 0 | 0 | 8 |  | 0 | 0 | 8 | Pt 193 |  |  | 0 | 0 | 0 |  |  | 0 | 0 | 0
| Mn 53 |  |  | 0 | 0 | 0 |  | 0 | 0 | 0 | Tl 204 |  |  | 0 | 0 | 0 |  |  | 0 | 0 | 0
| Mn 54 |  |  | 0 | 0 | 6 |  | 0 | 0 | 6 | Pb 205 |  |  | 0 | 0 | 0 |  |  | 0 | 0 | 0
| Fe 55 |  |  | 0 | 0 | 6 |  | 0 | 0 | 6 | Pb 210 |  |  | 0 | 0 | 8 |  |  | 0 | 0 | 8
| Co 60 |  |  | 0 | 0 | 6 |  | 0 | 0 | 6 | Bi 208 |  |  | 0 | 0 | 0 |  |  | 0 | 0 | 0
| Ni 59 |  |  | 0 | 0 | 6 |  | 0 | 0 | 6 | Bi 210m |  |  | 0 | 0 | 0 |  |  | 0 | 0 | 0
| Ni 63 |  |  | 0 | 0 | 6 |  | 0 | 0 | 6 | Po 210 |  |  | 0 | 0 | 8 |  |  | 0 | 0 | 8
| Zn 65 |  |  | 0 | 0 | 6 |  | 0 | 0 | 6 | Ra 223 |  |  | 0 | 0 | 0 |  |  | 0 | 0 | 0
| Se 79 |  |  | 0 | 0 | 6 |  | 0 | 0 | 6 | Ra 225 |  |  | 0 | 0 | 0 |  |  | 0 | 0 | 0
| Kr 81 |  |  | 0 | 0 | 0 |  | 0 | 0 | 0 | Ra 226 |  |  | 0 | 0 | 8 |  |  | 0 | 0 | 8
| Kr 85 |  |  | 0 | 0 | 0 |  | 0 | 0 | 0 | Ra 228 |  |  | 0 | 0 | 0 |  |  | 0 | 0 | 0
| Rb 87 |  |  | 0 | 0 | 0 |  | 0 | 0 | 0 | Ac 227 |  |  | 0 | 0 | 0 |  |  | 0 | 0 | 0
| Sr 90 |  |  | 0 | 0 | 6 |  | 0 | 0 | 6 | Th 227 |  |  | 0 | 0 | 0 |  |  | 0 | 0 | 0
| Zr 93 |  |  | 0 | 0 | 6 |  | 0 | 0 | 6 | Th 228 |  |  | 0 | 0 | 0 |  |  | 0 | 0 | 0
| Nb 91 |  |  | 0 | 0 | 0 |  | 0 | 0 | 0 | Th 229 |  |  | 0 | 0 | 8 |  |  | 0 | 0 | 8
| Nb 92 |  |  | 0 | 0 | 0 |  | 0 | 0 | 0 | Th 230 |  |  | 0 | 0 | 8 |  |  | 0 | 0 | 8
| Nb 93m |  |  | 0 | 0 | 8 |  | 0 | 0 | 8 | Th 232 |  |  | 0 | 0 | 8 |  |  | 0 | 0 | 8
| Nb 94 |  |  | 0 | 0 | 6 |  | 0 | 0 | 6 | Th 234 |  |  | 0 | 0 | 0 |  |  | 0 | 0 | 0
| Mo 93 |  |  | 0 | 0 | 8 |  | 0 | 0 | 8 | Pa 231 |  |  | 0 | 0 | 8 |  |  | 0 | 0 | 8
| Tc 97 |  |  | 0 | 0 | 0 |  | 0 | 0 | 0 | Pa 233 |  |  | 0 | 0 | 0 |  |  | 0 | 0 | 0
| Tc 99 |  |  | 0 | 0 | 6 |  | 0 | 0 | 6 | U 232 |  |  | 0 | 0 | 0 |  |  | 0 | 0 | 0
| Ru 106 |  |  | 0 | 0 | 6 |  | 0 | 0 | 6 | U 233 |  |  | 0 | 0 | 8 |  |  | 0 | 0 | 8
| Pd 107 |  |  | 0 | 0 | 8 |  | 0 | 0 | 8 | U 234 |  |  | 0 | 0 | 6 |  |  | 0 | 0 | 6
| Ag 108m |  |  | 0 | 0 | 6 |  | 0 | 0 | 6 | U 235 |  |  | 0 | 0 | 8 |  |  | 0 | 0 | 8
| Ag 110m |  |  | 0 | 0 | 6 |  | 0 | 0 | 6 | U 236 |  |  | 0 | 0 | 8 |  |  | 0 | 0 | 8
| Cd 109 |  |  | 0 | 0 | 0 |  | 0 | 0 | 0 | U 238 |  |  | 0 | 0 | 8 |  |  | 0 | 0 | 8
| Cd 113m |  |  | 0 | 0 | 0 |  | 0 | 0 | 0 | Np 237 |  |  | 0 | 0 | 8 |  |  | 0 | 0 | 8
| Sn 119m |  |  | 0 | 0 | 0 |  | 0 | 0 | 0 | Pu 236 |  |  | 0 | 0 | 0 |  |  | 0 | 0 | 0
| Sn 121m |  |  | 0 | 0 | 8 |  | 0 | 0 | 8 | Pu 238 |  |  | 0 | 0 | 6 |  |  | 0 | 0 | 6
| Sn 123 |  |  | 0 | 0 | 0 |  | 0 | 0 | 0 | Pu 239 |  |  | 0 | 0 | 6 |  |  | 0 | 0 | 6
| Sn 126 |  |  | 0 | 0 | 6 |  | 0 | 0 | 6 | Pu 240 |  |  | 0 | 0 | 6 |  |  | 0 | 0 | 6
| Sb 125 |  |  | 0 | 0 | 6 |  | 0 | 0 | 6 | Pu 241 |  |  | 0 | 0 | 6 |  |  | 0 | 0 | 6
| Sb 126 |  |  | 0 | 0 | 0 |  | 0 | 0 | 0 | Pu 242 |  |  | 0 | 0 | 8 |  |  | 0 | 0 | 8
| Te 125m |  |  | 0 | 0 | 0 |  | 0 | 0 | 0 | Am 241 |  |  | 0 | 0 | 6 |  |  | 0 | 0 | 6
| Te 127m |  |  | 0 | 0 | 0 |  | 0 | 0 | 0 | Am 242m |  |  | 0 | 0 | 6 |  |  | 0 | 0 | 6
| I 129 |  |  | 0 | 0 | 8 |  | 0 | 0 | 8 | Am 243 |  |  | 0 | 0 | 6 |  |  | 0 | 0 | 6
| Cs 134 |  |  | 0 | 0 | 6 |  | 0 | 0 | 6 | Cm 242 |  |  | 0 | 0 | 6 |  |  | 0 | 0 | 6
| Cs 135 |  |  | 0 | 0 | 6 |  | 0 | 0 | 6 | Cm 243 |  |  | 0 | 0 | 8 |  |  | 0 | 0 | 8
| Cs 137 |  |  | 0 | 0 | 6 |  | 0 | 0 | 6 | Cm 244 |  |  | 0 | 0 | 6 |  |  | 0 | 0 | 6
| Ba 133 |  |  | 0 | 0 | 6 |  | 0 | 0 | 6 | Cm 245 |  |  | 0 | 0 | 8 |  |  | 0 | 0 | 8
| La 137 |  |  | 0 | 0 | 0 |  | 0 | 0 | 0 | Cm 246 |  |  | 0 | 0 | 8 |  |  | 0 | 0 | 8
| La 138 |  |  | 0 | 0 | 0 |  | 0 | 0 | 0 | Cm 248 |  |  | 0 | 0 | 0 |  |  | 0 | 0 | 0
| Ce 144 |  |  | 0 | 0 | 6 |  | 0 | 0 | 6 | Cf 249 |  |  | 0 | 0 | 0 |  |  | 0 | 0 | 0
| Pm 145 |  |  | 0 | 0 | 0 |  | 0 | 0 | 0 | Cf 250 |  |  | 0 | 0 | 0 |  |  | 0 | 0 | 0
| Pm 147 |  |  | 0 | 0 | 6 |  | 0 | 0 | 6 | Cf 251 |  |  | 0 | 0 | 0 |  |  | 0 | 0 | 0
| Sm 147 |  |  | 0 | 0 | 0 |  | 0 | 0 | 0 | Cf 252 |  |  | 0 | 0 | 0 |  |  | 0 | 0 | 0
| Sm 151 |  |  | 0 | 0 | 6 |  | 0 | 0 | 6 | Other a |  |  | 0 | 0 | 8 |  |  | 0 | 0 | 8
| Eu 152 |  |  | 0 | 0 | 6 |  | 0 | 0 | 6 | Other b/g |  |  | 0 | 0 | 6 |  |  | 0 | 0 | 6
| Eu 154 |  |  | 0 | 0 | 6 |  | 0 | 0 | 6 | Total a |  | NE | 0 | 0 | 6 |  | NE | 0 | 0 | 6
| Eu 155 |  |  | 0 | 0 | 6 |  | 0 | 0 | 6 | Total b/g |  | NE | 0 | 0 | 7 |  | NE | 0 | 0 | 7
| Bands (Upper and Lower) | [9 empty] | Code
| A a factor of 1.5 | [9 empty] | 1 Measured activity
| B a factor of 3 | [9 empty] | 2 Derived activity (best estimate)
| C a factor of 10 | [9 empty] | 3 Derived activity (upper limit)
| D a factor of 100 | [9 empty] | 4 Not present
| E a factor of 1000 | [9 empty] | 5 Present but not significant
6 Likely to be present but not assessed
| Note: Bands quantify uncertainty in | [9 empty] | 7 Present in significant quantities but not determined
| the mean radioactivity. | [9 empty] | 8 Not expected to be present in significant quantity