## DataSheet
WASTE STREAM |  |  | 4B18 |  | Miscellaneous Activated Components - Debris Vault 1
SITE |  |  | Hunterston B
SITE OWNER |  |  | EDFE NGL
WASTE CUSTODIAN |  |  | EDFE NGL
WASTE TYPE |  |  | ILW |  |  | SPD3
Is the waste suject to Scottish Policy: |  |  | Yes
WASTE VOLUMES
Reported
Stocks: |  |  | At 1.4.2022……………………….…….. | [5 empty] | 545.6 | m³
Future arisings - |  |  | 1.4.2022 - 31.3.2025……………..………. | [5 empty] | 76.4 | m³
|  |  | 1.4. - 31.3.……………..………. | [5 empty] | 0 | m³
|  |  | 1.4. - 31.3.……………..………. | [5 empty] | 0 | m³
|  |  | 1.4. - 31.3.……………..………. | [5 empty] | 0 | m³
|  |  | 1.4. - 31.3.……………..………. | [5 empty] | 0 | m³
|  |  | 1.4. - 31.3.……………..………. | [5 empty] | 0 | m³
|  |  | 1.4. - 31.3.……………..………. | [5 empty] | 0 | m³
|  |  | 1.4. - 31.3.……………..………. | [5 empty] | 0 | m³
|  |  | 1.4. - 31.3.……………..………. | [5 empty] | 0 | m³
|  |  | 1.4. - 31.3.……………..………. | [5 empty] | 0 | m³
|  |  | 1.4. - 31.3.……………..………. | [5 empty] | 0 | m³
|  |  | 1.4. - 31.3.……………..………. | [5 empty] | 0 | m³
|  |  | 1.4. - 31.3.……………..………. | [5 empty] | 0 | m³
|  |  | 1.4. - 31.3.……………..………. | [5 empty] | 0 | m³
|  |  | 1.4. - 31.3.……………..………. | [5 empty] | 0 | m³
|  |  | 1.4. - 31.3.……………..………. | [5 empty] | 0 | m³
|  |  | 1.4. - 31.3.……………..………. | [5 empty] | 0 | m³
|  |  | 1.4. - 31.3.……………..………. | [5 empty] | 0 | m³
|  |  | 1.4. - 31.3.……………..………. | [5 empty] | 0 | m³
|  |  | 1.4. - 31.3.……………..………. | [5 empty] | 0 | m³
|  |  | 1.4. - 31.3.……………..………. | [5 empty] | 0 | m³
|  |  | 1.4. - 31.3.……………..………. | [5 empty] | 0 | m³
|  |  | 1.4. - 31.3.……………..………. | [5 empty] | 0 | m³
|  |  | 1.4. - 31.3.……………..………. | [5 empty] | 0 | m³
|  |  | 1.4. - 31.3.……………..………. | [5 empty] | 0 | m³
|  |  | 1.4. - 31.3.……………..………. | [5 empty] | 0 | m³
|  |  | 1.4. - 31.3.……………..………. | [5 empty] | 0 | m³
|  |  | 1.4. - 31.3.……………..………. | [5 empty] | 0 | m³
|  |  | 1.4. - 31.3.……………..………. | [5 empty] | 0 | m³
|  |  | 1.4. - 31.3.……………..………. | [5 empty] | 0 | m³
|  |  | 1.4. - 31.3.……………..………. | [5 empty] | 0 | m³
|  |  | 1.4. - 31.3.……………..………. | [5 empty] | 0 | m³
|  |  | 1.4. - 31.3.……………..………. | [5 empty] | 0 | m³
|  |  | 1.4. - 31.3.……………..………. | [5 empty] | 0 | m³
|  |  | 1.4. - 31.3.……………..………. | [5 empty] | 0 | m³
|  |  | 1.4. - 31.3.……………..………. | [5 empty] | 0 | m³
|  |  | 1.4. - 31.3.……………..………. | [5 empty] | 0 | m³
|  |  | 1.4. - 31.3.……………..………. | [5 empty] | 0 | m³
|  |  | 1.4. - 31.3.……………..………. | [5 empty] | 0 | m³
|  |  | 1.4. - 31.3.……………..………. | [5 empty] | 0 | m³
|  |  | 1.4. - 31.3.……………..………. | [5 empty] | 0 | m³
|  |  | 1.4. - 31.3.……………..………. | [5 empty] | 0 | m³
|  |  | 1.4. - 31.3.……………..………. | [5 empty] | 0 | m³
|  |  | 1.4. - 31.3.……………..………. | [5 empty] | 0 | m³
|  |  | 1.4. - 31.3.……………..………. | [5 empty] | 0 | m³
|  |  | 1.4. - 31.3.……………..………. | [5 empty] | 0 | m³
|  |  | 1.4. - 31.3.……………..………. | [5 empty] | 0 | m³
|  |  | 1.4. - 31.3.……………..………. | [5 empty] | 0 | m³
|  |  | 1.4. - 31.3.……………..………. | [5 empty] | 0 | m³
|  |  | 1.4. - 31.3.……………..………. | [5 empty] | 0 | m³
|  |  | 1.4. - 31.3.……………..………. | [5 empty] | 0 | m³
|  |  | 1.4. - 31.3.……………..………. | [5 empty] | 0 | m³
|  |  | 1.4. - 31.3.……………..………. | [5 empty] | 0 | m³
|  |  | 1.4. - 31.3.……………..………. | [5 empty] | 0 | m³
|  |  | 1.4. - 31.3.……………..………. | [5 empty] | 0 | m³
|  |  | 1.4. - 31.3.……………..………. | [5 empty] | 0 | m³
|  |  | 1.4. - 31.3.……………..………. | [5 empty] | 0 | m³
|  |  | 1.4. - 31.3.……………..………. | [5 empty] | 0 | m³
|  |  | 1.4. - 31.3.……………..………. | [5 empty] | 0 | m³
|  |  | 1.4. - 31.3.……………..………. | [5 empty] | 0 | m³
|  |  | 1.4. - 31.3.……………..………. | [5 empty] | 0 | m³
|  |  | 1.4. - 31.3.……………..………. | [5 empty] | 0 | m³
|  |  | 1.4. - 31.3.……………..………. | [5 empty] | 0 | m³
|  |  | 1.4. - 31.3.……………..………. | [5 empty] | 0 | m³
|  |  | 1.4. - 31.3.……………..………. | [5 empty] | 0 | m³
|  |  | 1.4. - 31.3.……………..………. | [5 empty] | 0 | m³
|  |  | 1.4. - 31.3.……………..………. | [5 empty] | 0 | m³
|  |  | 1.4. - 31.3.……………..………. | [5 empty] | 0 | m³
|  |  | 1.4. - 31.3.……………..………. | [5 empty] | 0 | m³
|  |  | 1.4. - 31.3.……………..………. | [5 empty] | 0 | m³
|  |  | 1.4. - 31.3.……………..………. | [5 empty] | 0 | m³
|  |  | 1.4. - 31.3.……………..………. | [5 empty] | 0 | m³
|  |  | 1.4. - 31.3.……………..………. | [5 empty] | 0 | m³
|  |  | 1.4. - 31.3.……………..………. | [5 empty] | 0 | m³
|  |  | 1.4. - 31.3.……………..………. | [5 empty] | 0 | m³
|  |  | 1.4. - 31.3.……………..………. | [5 empty] | 0 | m³
|  |  | 1.4. - 31.3.……………..………. | [5 empty] | 0 | m³
|  |  | 1.4. - 31.3.……………..………. | [5 empty] | 0 | m³
|  |  | 1.4. - 31.3.……………..………. | [5 empty] | 0 | m³
|  |  | 1.4. - 31.3.……………..………. | [5 empty] | 0 | m³
|  |  | 1.4. - 31.3.……………..………. | [5 empty] | 0 | m³
|  |  | 1.4. - 31.3.……………..………. | [5 empty] | 0 | m³
|  |  | 1.4. - 31.3.……………..………. | [5 empty] | 0 | m³
|  |  | 1.4. - 31.3.……………..………. | [5 empty] | 0 | m³
|  |  | 1.4. - 31.3.……………..………. | [5 empty] | 0 | m³
|  |  | 1.4. - 31.3.……………..………. | [5 empty] | 0 | m³
|  |  | 1.4. - 31.3.……………..………. | [5 empty] | 0 | m³
|  |  | 1.4. - 31.3.……………..………. | [5 empty] | 0 | m³
|  |  | 1.4. - 31.3.……………..………. | [5 empty] | 0 | m³
|  |  | 1.4. - 31.3.……………..………. | [5 empty] | 0 | m³
|  |  | 1.4. - 31.3.……………..………. | [5 empty] | 0 | m³
|  |  | 1.4. - 31.3.……………..………. | [5 empty] | 0 | m³
|  |  | 1.4. - 31.3.……………..………. | [5 empty] | 0 | m³
|  |  | 1.4. - 31.3.……………..………. | [5 empty] | 0 | m³
|  |  | 1.4. - 31.3.……………..………. | [5 empty] | 0 | m³
Total future arisings: | [7 empty] | 76.4 |  | m³
Total waste volume: | [7 empty] | 622.0 |  | m³
Comment on volumes: |  |  | Generation has ended and as such future arisings will be limited to those from defuelling.
Uncertainty factors on volumes: |  |  | Stock (upper): |  |  | x | 1.25 |  | Arisings (upper): |  | x | 1.75
|  |  | Stock (lower): |  |  | x | 0.75 |  | Arisings (lower): |  | x | 0.25
WASTE SOURCE |  |  | The waste is primarily produced as a result of dismantling fuel stringers.
PHYSICAL CHARACTERISTICS
General description: |  |  | The waste includes tie bars, central inertial collectors and top reflectors, anti gapping units and bottom supports, upper stabilising brushes, vacancy assemblies, graphite sleeves, and miscellaneous small items in tins.
Physical components: |  | (%vol) | Percentage breakdown not assessed.
Sealed sources: |  |  | The waste does not contain sealed sources.
Bulk density (t/m³): |  |  | ~ | 0.3
Comment on density: |  |  | Estimated as 0.3 t/m³
CHEMICAL COMPOSITION
General description and components (%wt): |  |  | The waste is predominantly stainless steel and graphite. Nimonic alloy will also be present. There may be traces of organic materials (e.g. oil) and complexing agents (e.g. decontamination chemicals). The material breakdown is not currently assessed
Chemical state: |  |  | Neutral
Chemical form of radionuclides: | H-3: | H-3: | Diffused into materials
| C-14: |  | Incorporated into metal components and activated graphite
| Cl-36: |  | Not Assessed
| Se-79: | Selenium-79 | Not Assessed
| Tc-99: | Selenium-79 | Not Assessed
| I-129: |  | Not Assessed
| Ra: |  | Not Expected to be significant
| Th: |  | Not Assessed
| U: |  | Not Assessed
Np: |  |  | Not Assessed
Pu: |  |  | Not Assessed
Metals and alloys (%wt): |  |  | -
[9 empty] | (%wt) | Type(s) / Grades(s) with proportions |  |  |  |  | % of total C14 activity
|  |  | Stainless steel…………………………………. | [5 empty] | P | The stainless steel will contain alloying constituents such as nickel, niobium, molybdenum and chromium.
|  |  | Other ferrous metals………………………...… | [5 empty] | NE | 0
|  |  | Iron…………………………...………… | [5 empty] | NE | 0
|  |  | Aluminium…………………………...………… | [5 empty] | NE | 0
|  |  | Beryllium…………………….……………….. | [5 empty] | NE | 0
|  |  | Cobalt……………………..……………………. | [5 empty] | NE | 0
|  |  | Copper…………………………….……………….. | [5 empty] | NE | 0
|  |  | Lead……………………………...……………… | [5 empty] | NE | 0
|  |  | Magnox/Magnesium…………………………... | [5 empty] | NE | 0
|  |  | Nickel………………………………………..... | [5 empty] | P | 0
|  |  | Titanium…………………………………..……. | [5 empty] | NE | 0
|  |  | Uranium………………………………...………. | [5 empty] | NE | 0
|  |  | Zinc………………………………...…… | [5 empty] | NE | 0
|  |  | Zircaloy/Zirconium……………...…….………. | [5 empty] | NE | 0
|  |  | Other metals…………………….…………. | [5 empty] | NE | 0
Organics (%wt): |  |  | No organic material is expected other than trace amounts of oil. Further assessment is required.
[9 empty] | (%wt) | Type(s) and comment |  |  |  |  | % of total C14 activity
|  |  | Total cellulosics…………..………… | [5 empty] | 0 | 0
|  |  | Paper, cotton………..………..……… | [5 empty] | 0 | 0
|  |  | Wood…………..…………………………….… | [5 empty] | 0 | 0
|  |  | Halogenated plastics…………..…… | [5 empty] | 0 | 0
|  |  | Total non-halogenated plastics……………… | [5 empty] | 0 | 0
|  |  | Condensation polymers…………………...….. | [5 empty] | 0 | 0
|  |  | Others…………..……………...…… | [5 empty] | 0 | 0
|  |  | Organic ion exchange materials…..……. | [5 empty] | 0 | 0
|  |  | Total rubber…………..……..…………… | [5 empty] | 0 | 0
|  |  | Halogenated rubber…………………..…..…… | [5 empty] | 0 | 0
|  |  | Non-halogenated rubber…………………....… | [5 empty] | 0 | 0
|  |  | Hydrocarbons………………………….. | [5 empty] | NE | 0
|  |  | Oil or grease……..………………….… | [5 empty] | NE | 0
|  |  | Fuel….………………….....……….. | [6 empty] | 0
|  |  | Asphalt/Tarmac (cont.coal tar)……. | [6 empty] | 0
|  |  | Asphalt/Tarmac (no coal tar)……...… | [6 empty] | 0
|  |  | Bitumen………………………….……. | [6 empty] | 0
|  |  | Others…………………….………………… | [6 empty] | 0
|  |  | Other organics…………..……………………..… | [5 empty] | NE | 0
Other materials (%wt): |  |  | -
[9 empty] | (%wt) | Type(s) and comment |  |  |  |  | % of total C14 activity
|  |  | Inorganic ion exchange materials…...… | [5 empty] | 0 | 0
|  |  | Inorganic sludges and flocs…………….… | [5 empty] | 0 | 0
|  |  | Soil……………..……………………....………… | [5 empty] | 0 | 0
|  |  | Brick/Stone/Rubble………………......…………..………… | [5 empty] | 0 | 0
|  |  | Cementitious material……………………….…. | [5 empty] | 0 | 0
|  |  | Sand………..…………………………..……………….. | [5 empty] | 0 | 0
|  |  | Glass/Ceramics………….…………..………… | [6 empty] | 0
|  |  | Graphite………..…………………………..……… | [5 empty] | P | 0
|  |  | Desiccants/Catalysts…………………… | [5 empty] | 0 | 0
|  |  | Asbestos…………..……………………...… | [5 empty] | 0 | 0
|  |  | Non/low friable……..……………………………… | [6 empty] | 0
|  |  | Moderately friable……..……………………………… | [6 empty] | 0
|  |  | Highly friable……..…………………………… | [6 empty] | 0
|  |  | Free aqueous liquids…………..………… | [5 empty] | 0 | 0
|  |  | Free non-aqueous liquids…………….………..………… | [5 empty] | 0 | 0
|  |  | Powder/Ash…………..…………………...…… | [5 empty] | 0 | 0
Inorganic anions (%wt): |  |  | This waste is not expected to contain any inorganic anions.
[9 empty] | (%wt) | Type(s) and comment
|  |  | Fluoride……..………………………………….. | [5 empty] | 0 | 0
|  |  | Chloride…………..…………………………….. | [5 empty] | 0 | 0
|  |  | Iodide…..………………………………...…. | [5 empty] | 0 | 0
|  |  | Cyanide…….…………………………………..… | [5 empty] | 0 | 0
|  |  | Carbonate………..…………………………...… | [5 empty] | 0 | 0
|  |  | Nitrate…………..…………………………...…. | [5 empty] | 0 | 0
|  |  | Nitrite…………..……………………………….... | [5 empty] | 0 | 0
|  |  | Phosphate……..…………………………...…. | [5 empty] | 0 | 0
|  |  | Sulphate………..…………………………….…. | [5 empty] | 0 | 0
|  |  | Sulphide………..……………………………...…. | [5 empty] | 0 | 0
Materials of interest for waste acceptance criteria: |  |  | There are no hazardous materials in the waste.
[9 empty] | (%wt) | Type(s) and comment
|  |  | Combustible metals…………………………. | [5 empty] | 0 | 0
|  |  | Low flash point liquids……………………...… | [5 empty] | 0 | 0
|  |  | Explosive materials………………………….. | [5 empty] | 0 | 0
|  |  | Phosphorus…………..………………………… | [5 empty] | 0 | 0
|  |  | Hydrides………………………………….……… | [5 empty] | 0 | 0
|  |  | Biological etc. materials……………………….. | [5 empty] | 0 | 0
|  |  | Biodegradable materials…………...…………. | [5 empty] | 0 | 0
|  |  | Putrescible wastes………..…………… | [5 empty] | 0 | 0
|  |  | Non-putrescible wastes………..…………… | [5 empty] | 0 | 0
|  |  | Corrosive materials…………………………. | [5 empty] | 0 | 0
|  |  | Pyrophoric materials………………………….. | [5 empty] | 0 | 0
|  |  | Generating toxic gases……………………….. | [5 empty] | 0 | 0
|  |  | Reacting with water…………………………...… | [5 empty] | 0 | 0
|  |  | Higher activity particles…………………………………. | [5 empty] | P | 0
|  |  | Soluble solids as bulk chemical compounds……………………..…...…………… | [5 empty] | 0 | 0
Hazardous substances / non hazardous pollutants: |  |  | This waste is not expected to contain any listed substances.
[9 empty] | (%wt) | Type(s) and comment
|  |  | Acrylamide………………………………. | [5 empty] | NE | 0
|  |  | Benzene…………………….…………………. | [5 empty] | NE | 0
|  |  | Chlorinated solvents………………...……. | [5 empty] | NE | 0
|  |  | Formaldehyde…………………………..…. | [5 empty] | NE | 0
|  |  | Organometallics………………………...……. | [5 empty] | NE | 0
|  |  | Phenol……………………………..……..……. | [5 empty] | NE | 0
|  |  | Styrene…..…...…..…………………….…...…….. | [5 empty] | NE | 0
|  |  | Tri-butyl phosphate………………...…... | [5 empty] | NE | 0
|  |  | Other organophosphates……………………. | [5 empty] | NE | 0
|  |  | Vinyl chloride………………………………………. | [5 empty] | NE | 0
|  |  | Arsenic……………………………………………. | [5 empty] | NE | 0
|  |  | Barium…………………………………………… | [5 empty] | NE | 0
|  |  | Boron…………………………………………………. | [5 empty] | NE | 0
|  |  | Boron (in Boral)…………………………………………………. | [5 empty] | NE | 0
|  |  | Boron (non-Boral)…………………………………………………. | [5 empty] | NE | 0
|  |  | Cadmium…………………………….. | [5 empty] | NE | 0
|  |  | Caesium………………………………………………. | [5 empty] | NE | 0
|  |  | Selenium……………………………………………….. | [5 empty] | NE | 0
|  |  | Chromium……………………………………………………. | [5 empty] | NE | 0
|  |  | Molybdenum…………………………………………… | [5 empty] | NE | 0
|  |  | Thallium……………………………………………. | [5 empty] | NE | 0
|  |  | Tin……………………………………………….. | [5 empty] | NE | 0
|  |  | Vanadium……………………………………………….. | [5 empty] | NE | 0
|  |  | Mercury compounds……………………………………………... | [5 empty] | NE | 0
|  |  | Others………………………………………………….. | [5 empty] | NE | 0
Electronic & Electrical Equipment (EEE)
|  |  | EEE Type 1………………..…………. | [5 empty] | 0 | 0
|  |  | EEE Type 2………………..…………. | [5 empty] | 0 | 0
|  |  | EEE Type 3………………..…………. | [5 empty] | 0 | 0
|  |  | EEE Type 4………………..…………. | [5 empty] | 0 | 0
|  |  | EEE Type 5………………..…………. | [5 empty] | 0 | 0
Complexing agents (%wt): |  |  | Not yet determined
[9 empty] | (%wt) | Type(s) and comment
|  |  | EDTA…………………….……............................. | [5 empty] | NE | 0
|  |  | DPTA…….…...…………………....................................... | [5 empty] | NE | 0
|  |  | NTA……………...………………....................................... | [5 empty] | NE | 0
|  |  | Polycarboxylic acids………………………………… | [5 empty] | NE | 0
|  |  | Other organic complexants…………………………..… | [5 empty] | NE | There may be traces of complexing agents (decontamination chemicals)
|  |  | Total complexing agents………………………...… | [5 empty] | NE
Potential for the waste to contain discrete items: |  |  | Yes.
PACKAGING AND CONDITIONING
Conditioning method: |  |  | The waste will be conditioned to satisfy the disposal requirements which are effective at the time of retrieval/conditioning. It is currently assumed that the waste will be placed in "baskets" in the waste packages and will be encapsulated.
Plant Name: |  |  | -
Location: |  |  | Hunterston B Power Station
Plant Startup date: |  |  | ~2107
Total capacity (m³/y incoming waste): |  |  | -
Target start date for packaging this stream: |  |  | -
Throughput for this stream (m³/y incoming waste): |  |  | -
Other information: |  |  | All of the waste is expected to be retrieved and conditioned when a conditioning campaign is undertaken. The total plant process rate is not estimated.
Likely container type: | Container | [6 empty] | Waste packaged (vol%) |  | Waste loading (m³) |  | Payload (m³) |  | Number of packages
| 4m box (100mm concrete shielding) | [7 empty] | 100.0 | ~ | 12.2 | ~ | 14.3 | 51
Likely container type comment: |  |  | -
Range in container waste volume: |  |  | -
Other information on containers: |  |  | Stainless steel.
Likely conditioning matrix: |  |  | BFS/OPC
Other information: |  |  | -
Conditioned density (t/m³): |  |  | ~3.0
Conditioned density comment: |  |  | The density of the encapsulated waste is expected to be approximately 3 t/m³.
Other information on conditioning: |  |  | Waste will be retained on site pending Final Site Clearance, to let nuclides such as Co-60 undergo considerable radioactive decay. Baskets of different Final Site Clearance ILW wastes may be in the same waste package.
Opportunities for alternative disposal routing: |  |  | No
Baseline Management Route |  | Opportunity Management Route |  |  |  | Stream volume (%) |  |  | Estimated Date that Opportunity will be realised |  | Opportunity Confidence |  | Comment
- |  | - |  |  |  | - |  |  | - |  | - |  | -
0 |  | 0 | [6 empty] | 0 |  | 0 |  | 0
0 |  | 0 | [6 empty] | 0 |  | 0 |  | 0
RADIOACTIVITY
Source: |  |  | Source of activity is activation with possible contamination by fission products and actinides.
Uncertainty: |  |  | Needs further assessment.
Definition of total alpha and total beta/gamma: |  |  | Where totals are shown on the table of radionuclide activities they are the sums of the listed alpha or beta/gamma emitting radionuclides plus 'other alpha' or 'other beta/gamma'.
Measurement of radioactivities: |  |  | Theoretical estimates.
Other information: |  |  | Other beta/gamma nuclides of arisings and stocks (in TBq/m³) include Cr51 (1E+2, 2E-2) and Co58 (5E+1, 2E-1).

## Radionuclide
WASTE STREAM |  |  |  | 4B18 |  |  |  |  | Miscellaneous Activated Components - Debris Vault 1
|  | Mean radioactivity, TBq/m³ | [10 empty] | Mean radioactivity, TBq/m³
| Nuclide | Waste at |  | Bands and Code |  |  | Future Arisings |  | Bands and Code |  |  |  | Waste at |  | Bands and Code |  |  | Future Arisings |  | Bands and Code
|  |  | 2022-04-01 | [8 empty] | Nuclide | 2022-04-01
| H 3 |  | 1.5E-01 | C | C | 2 |  | 2.3E-01 | C | C | 2 | Gd 153 |  |  | 0 | 0 | 0 |  |  | 0 | 0 | 0
| Be 10 |  | 1.7E-11 | C | C | 2 |  | 2.4E-13 | C | C | 2 | Ho 163 |  |  | 0 | 0 | 0 |  |  | 0 | 0 | 0
| C 14 |  | 2.5E-02 | C | C | 2 |  | 1.6E-02 | C | C | 2 | Ho 166m |  |  | 0 | 0 | 0 |  |  | 0 | 0 | 0
| Na 22 |  |  | 0 | 0 | 4 |  |  | 0 | 0 | 4 | Tm 170 |  |  | 0 | 0 | 0 |  |  | 0 | 0 | 0
| Al 26 |  |  | 0 | 0 | 4 |  |  | 0 | 0 | 4 | Tm 171 |  |  | 0 | 0 | 0 |  |  | 0 | 0 | 0
| Cl 36 |  | 2E-05 | C | C | 2 |  | 1.2E-05 | C | C | 2 | Lu 174 |  |  | 0 | 0 | 0 |  |  | 0 | 0 | 0
| Ar 39 |  |  | 0 | 0 | 0 |  |  | 0 | 0 | 0 | Lu 176 |  |  | 0 | 0 | 0 |  |  | 0 | 0 | 0
| Ar 42 |  |  | 0 | 0 | 0 |  |  | 0 | 0 | 0 | Hf 178n |  |  | 0 | 0 | 0 |  |  | 0 | 0 | 0
| K 40 |  |  | 0 | 0 | 0 |  |  | 0 | 0 | 0 | Hf 182 |  |  | 0 | 0 | 0 |  |  | 0 | 0 | 0
| Ca 41 |  |  | 0 | 0 | 0 |  |  | 0 | 0 | 0 | Pt 193 |  |  | 0 | 0 | 0 |  |  | 0 | 0 | 0
| Mn 53 |  |  | 0 | 0 | 0 |  |  | 0 | 0 | 0 | Tl 204 |  |  | 0 | 0 | 0 |  |  | 0 | 0 | 0
| Mn 54 |  | 1.4E-01 | C | C | 2 |  | 1E+01 | C | C | 2 | Pb 205 |  |  | 0 | 0 | 0 |  |  | 0 | 0 | 0
| Fe 55 |  | 3.7E+01 | C | C | 2 |  | 4.4E+02 | C | C | 2 | Pb 210 |  |  | 0 | 0 | 0 |  |  | 0 | 0 | 0
| Co 60 |  | 7.3E+01 | C | C | 2 |  | 2.9E+02 | C | C | 2 | Bi 208 |  |  | 0 | 0 | 0 |  |  | 0 | 0 | 0
| Ni 59 |  | 3.7E-01 | C | C | 2 |  | 2.3E-01 | C | C | 2 | Bi 210m |  |  | 0 | 0 | 0 |  |  | 0 | 0 | 0
| Ni 63 |  | 4.3E+01 | C | C | 2 |  | 3E+01 | C | C | 2 | Po 210 |  |  | 0 | 0 | 0 |  |  | 0 | 0 | 0
| Zn 65 |  |  | 0 | 0 | 0 |  |  | 0 | 0 | 0 | Ra 223 |  |  | 0 | 0 | 0 |  |  | 0 | 0 | 0
| Se 79 |  | 7.24E-07 | C | C | 2 |  | 4.48E-07 | C | C | 2 | Ra 225 |  |  | 0 | 0 | 0 |  |  | 0 | 0 | 0
| Kr 81 |  |  | 0 | 0 | 0 |  |  | 0 | 0 | 0 | Ra 226 |  |  | 0 | 0 | 0 |  |  | 0 | 0 | 0
| Kr 85 |  |  | 0 | 0 | 0 |  |  | 0 | 0 | 0 | Ra 228 |  |  | 0 | 0 | 0 |  |  | 0 | 0 | 0
| Rb 87 |  |  | 0 | 0 | 0 |  |  | 0 | 0 | 0 | Ac 227 |  |  | 0 | 0 | 0 |  |  | 0 | 0 | 0
| Sr 90 |  | 1.4E-02 | C | C | 2 |  | 1.2E-03 | C | C | 2 | Th 227 |  |  | 0 | 0 | 0 |  |  | 0 | 0 | 0
| Zr 93 |  |  | 0 | 0 | 0 |  |  | 0 | 0 | 0 | Th 228 |  |  | 0 | 0 | 0 |  |  | 0 | 0 | 0
| Nb 91 |  |  | 0 | 0 | 0 |  |  | 0 | 0 | 0 | Th 229 |  |  | 0 | 0 | 0 |  |  | 0 | 0 | 0
| Nb 92 |  |  | 0 | 0 | 0 |  |  | 0 | 0 | 0 | Th 230 |  |  | 0 | 0 | 0 |  |  | 0 | 0 | 0
| Nb 93m |  |  | 0 | 0 | 0 |  |  | 0 | 0 | 0 | Th 232 |  | 1.9E-09 | C | C | 2 |  | 1.1E-09 | C | C | 2
| Nb 94 |  | 8.9E-03 | C | C | 2 |  | 5.6E-03 | C | C | 2 | Th 234 |  |  | 0 | 0 | 0 |  |  | 0 | 0 | 0
| Mo 93 |  | 4.9E-03 | C | C | 2 |  | 3.1E-03 | C | C | 2 | Pa 231 |  | 4.2E-08 | C | C | 2 |  | 2.5E-08 | C | C | 2
| Tc 97 |  |  | 0 | 0 | 0 |  |  | 0 | 0 | 0 | Pa 233 |  |  | 0 | 0 | 0 |  |  | 0 | 0 | 0
| Tc 99 |  | 2.2E-04 | C | C | 2 |  | 1.4E-04 | C | C | 2 | U 232 |  |  | 0 | 0 | 0 |  |  | 0 | 0 | 0
| Ru 106 |  |  | 0 | 0 | 0 |  |  | 0 | 0 | 0 | U 233 |  | 3E-06 | C | C | 2 |  | 1.8E-06 | C | C | 2
| Pd 107 |  |  | 0 | 0 | 0 |  |  | 0 | 0 | 0 | U 234 |  | 1.6E-07 | C | C | 2 |  | 9.4E-08 | C | C | 2
| Ag 108m |  |  | 0 | 0 | 0 |  |  | 0 | 0 | 0 | U 235 |  | 6.1E-11 | C | C | 2 |  | 3.6E-11 | C | C | 2
| Ag 110m |  |  | 0 | 0 | 0 |  |  | 0 | 0 | 0 | U 236 |  | 1.2E-09 | C | C | 2 |  | 6.6E-10 | C | C | 2
| Cd 109 |  |  | 0 | 0 | 0 |  |  | 0 | 0 | 0 | U 238 |  | 5.8E-09 | C | C | 2 |  | 3.4E-09 | C | C | 2
| Cd 113m |  |  | 0 | 0 | 0 |  |  | 0 | 0 | 0 | Np 237 |  | 1.3E-09 | C | C | 2 |  | 6.3E-10 | C | C | 2
| Sn 119m |  |  | 0 | 0 | 0 |  |  | 0 | 0 | 0 | Pu 236 |  |  | 0 | 0 | 0 |  |  | 0 | 0 | 0
| Sn 121m |  |  | 0 | 0 | 0 |  |  | 0 | 0 | 0 | Pu 238 |  | 3.8E-06 | C | C | 2 |  | 2.4E-06 | C | C | 2
| Sn 123 |  |  | 0 | 0 | 0 |  |  | 0 | 0 | 0 | Pu 239 |  | 2.3E-05 | C | C | 2 |  | 1.4E-05 | C | C | 2
| Sn 126 |  |  | 0 | 0 | 0 |  |  | 0 | 0 | 0 | Pu 240 |  | 2E-05 | C | C | 2 |  | 1.2E-05 | C | C | 2
| Sb 125 |  |  | 0 | 0 | 0 |  |  | 0 | 0 | 0 | Pu 241 |  | 1E-03 | C | C | 2 |  | 9.7E-04 | C | C | 2
| Sb 126 |  |  | 0 | 0 | 0 |  |  | 0 | 0 | 0 | Pu 242 |  | 5.5E-08 | C | C | 2 |  | 3.3E-08 | C | C | 2
| Te 125m |  |  | 0 | 0 | 0 |  |  | 0 | 0 | 0 | Am 241 |  | 1E-04 | C | C | 2 |  | 5.8E-05 | C | C | 2
| Te 127m |  |  | 0 | 0 | 0 |  |  | 0 | 0 | 0 | Am 242m |  | 4.8E-07 | C | C | 2 |  | 3E-07 | C | C | 2
| I 129 |  | 1.4E-09 | C | C | 2 |  | 7.8E-10 | C | C | 2 | Am 243 |  | 1.9E-07 | C | C | 2 |  | 1.1E-07 | C | C | 2
| Cs 134 |  |  | 0 | 0 | 0 |  |  | 0 | 0 | 0 | Cm 242 |  |  | 0 | 0 | 0 |  |  | 0 | 0 | 0
| Cs 135 |  | 4.7E-08 | C | C | 2 |  | 2.8E-08 | C | C | 2 | Cm 243 |  |  | 0 | 0 | 0 |  |  | 0 | 0 | 0
| Cs 137 |  | 2.8E-03 | C | C | 2 |  | 2.1E-03 | C | C | 2 | Cm 244 |  |  | 0 | 0 | 0 |  |  | 0 | 0 | 0
| Ba 133 |  |  | 0 | 0 | 0 |  |  | 0 | 0 | 0 | Cm 245 |  |  | 0 | 0 | 0 |  |  | 0 | 0 | 0
| La 137 |  |  | 0 | 0 | 0 |  |  | 0 | 0 | 0 | Cm 246 |  |  | 0 | 0 | 0 |  |  | 0 | 0 | 0
| La 138 |  |  | 0 | 0 | 0 |  |  | 0 | 0 | 0 | Cm 248 |  |  | 0 | 0 | 0 |  |  | 0 | 0 | 0
| Ce 144 |  |  | 0 | 0 | 0 |  |  | 0 | 0 | 0 | Cf 249 |  |  | 0 | 0 | 0 |  |  | 0 | 0 | 0
| Pm 145 |  |  | 0 | 0 | 0 |  |  | 0 | 0 | 0 | Cf 250 |  |  | 0 | 0 | 0 |  |  | 0 | 0 | 0
| Pm 147 |  |  | 0 | 0 | 0 |  |  | 0 | 0 | 0 | Cf 251 |  |  | 0 | 0 | 0 |  |  | 0 | 0 | 0
| Sm 147 |  |  | 0 | 0 | 0 |  |  | 0 | 0 | 0 | Cf 252 |  |  | 0 | 0 | 0 |  |  | 0 | 0 | 0
| Sm 151 |  |  | 0 | 0 | 0 |  |  | 0 | 0 | 0 | Other a |  |  | 0 | 0 | 6 |  |  | 0 | 0 | 6
| Eu 152 |  |  | 0 | 0 | 0 |  |  | 0 | 0 | 0 | Other b/g |  | 2.2E-01 | C | C | 2 |  | 1.5E+02 | C | C | 2
| Eu 154 |  |  | 0 | 0 | 0 |  |  | 0 | 0 | 0 | Total a |  | 1.50E-04 | C | C | 2 |  | 8.85E-05 | C | C | 2
| Eu 155 |  |  | 0 | 0 | 0 |  |  | 0 | 0 | 0 | Total b/g |  | 1.54E+02 | C | C | 2 |  | 9.21E+02 | C | C | 2
| Bands (Upper and Lower) | [10 empty] | Code
| A a factor of 1.5 | [10 empty] | 1 Measured activity
| B a factor of 3 | [10 empty] | 2 Derived activity (best estimate)
| C a factor of 10 | [10 empty] | 3 Derived activity (upper limit)
| D a factor of 100 | [10 empty] | 4 Not present
| E a factor of 1000 | [10 empty] | 5 Present but not significant
6 Likely to be present but not assessed
| Note: Bands quantify uncertainty in | [10 empty] | 7 Present in significant quantities but not determined
| the mean radioactivity. | [10 empty] | 8 Not expected to be present in significant quantity