## DataSheet
WASTE STREAM |  |  | 4B320 |  | Stage 3 Decommissioning: Secondary Wastes LLW
SITE |  |  | Hunterston B
SITE OWNER |  |  | EDFE NGL
WASTE CUSTODIAN |  |  | EDFE NGL
WASTE TYPE |  |  | LLW |  |  | 0
Is the waste suject to Scottish Policy: |  |  | No
WASTE VOLUMES
Reported
Stocks: |  |  | At 1.4.2022………………………...….. |  |  |  | 0 |  | m³
Future arisings - |  |  | 1.4.2022 - 31.3.2109……..…. |  |  |  | 0 |  | m³
|  |  | 1.4.2109 - 31.3.2110………. |  |  |  | 55.3 |  | m³
|  |  | 1.4.2110 - 31.3.2111………. |  |  |  | 538.1 |  | m³
|  |  | 1.4.2111 - 31.3.2112………. |  |  |  | 538.1 |  | m³
|  |  | 1.4.2112 - 31.3.2113………. |  |  |  | 351.0 |  | m³
|  |  | 1.4.2113 - 31.3.2114………. |  |  |  | 158.1 |  | m³
|  |  | 1.4.2114 - 31.3.2115………. |  |  |  | 141.8 |  | m³
|  |  | 1.4.2115 - 31.3.2116………. |  |  |  | 163.0 |  | m³
|  |  | 1.4. - 31.3.………. |  |  |  | 0 |  | m³
|  |  | 1.4. - 31.3.………. |  |  |  | 0 |  | m³
|  |  | 1.4. - 31.3.………. |  |  |  | 0 |  | m³
|  |  | 1.4. - 31.3.………. |  |  |  | 0 |  | m³
|  |  | 1.4. - 31.3.………. |  |  |  | 0 |  | m³
|  |  | 1.4. - 31.3.………. |  |  |  | 0 |  | m³
|  |  | 1.4. - 31.3.………. |  |  |  | 0 |  | m³
|  |  | 1.4. - 31.3.………. |  |  |  | 0 |  | m³
|  |  | 1.4. - 31.3.………. |  |  |  | 0 |  | m³
|  |  | 1.4. - 31.3.………. |  |  |  | 0 |  | m³
|  |  | 1.4. - 31.3.………. |  |  |  | 0 |  | m³
|  |  | 1.4. - 31.3.………. |  |  |  | 0 |  | m³
|  |  | 1.4. - 31.3.………. |  |  |  | 0 |  | m³
|  |  | 1.4. - 31.3.………. |  |  |  | 0 |  | m³
|  |  | 1.4. - 31.3.………. |  |  |  | 0 |  | m³
|  |  | 1.4. - 31.3.………. |  |  |  | 0 |  | m³
|  |  | 1.4. - 31.3.………. |  |  |  | 0 |  | m³
|  |  | 1.4. - 31.3.………. |  |  |  | 0 |  | m³
|  |  | 1.4. - 31.3.………. |  |  |  | 0 |  | m³
|  |  | 1.4. - 31.3.………. |  |  |  | 0 |  | m³
|  |  | 1.4. - 31.3.………. |  |  |  | 0 |  | m³
|  |  | 1.4. - 31.3.………. |  |  |  | 0 |  | m³
|  |  | 1.4. - 31.3.………. |  |  |  | 0 |  | m³
|  |  | 1.4. - 31.3.………. |  |  |  | 0 |  | m³
|  |  | 1.4. - 31.3.………. |  |  |  | 0 |  | m³
|  |  | 1.4. - 31.3.………. |  |  |  | 0 |  | m³
|  |  | 1.4. - 31.3.………. |  |  |  | 0 |  | m³
|  |  | 1.4. - 31.3.………. |  |  |  | 0 |  | m³
|  |  | 1.4. - 31.3.………. |  |  |  | 0 |  | m³
|  |  | 1.4. - 31.3.………. |  |  |  | 0 |  | m³
|  |  | 1.4. - 31.3.………. |  |  |  | 0 |  | m³
|  |  | 1.4. - 31.3.………. |  |  |  | 0 |  | m³
|  |  | 1.4. - 31.3.………. |  |  |  | 0 |  | m³
|  |  | 1.4. - 31.3.………. |  |  |  | 0 |  | m³
|  |  | 1.4. - 31.3.………. |  |  |  | 0 |  | m³
|  |  | 1.4. - 31.3.………. |  |  |  | 0 |  | m³
|  |  | 1.4. - 31.3.………. |  |  |  | 0 |  | m³
|  |  | 1.4. - 31.3.………. |  |  |  | 0 |  | m³
|  |  | 1.4. - 31.3.………. |  |  |  | 0 |  | m³
|  |  | 1.4. - 31.3.………. |  |  |  | 0 |  | m³
|  |  | 1.4. - 31.3.………. |  |  |  | 0 |  | m³
|  |  | 1.4. - 31.3.………. |  |  |  | 0 |  | m³
|  |  | 1.4. - 31.3.………. |  |  |  | 0 |  | m³
|  |  | 1.4. - 31.3.………. |  |  |  | 0 |  | m³
|  |  | 1.4. - 31.3.………. |  |  |  | 0 |  | m³
|  |  | 1.4. - 31.3.………. |  |  |  | 0 |  | m³
|  |  | 1.4. - 31.3.………. |  |  |  | 0 |  | m³
|  |  | 1.4. - 31.3.………. |  |  |  | 0 |  | m³
|  |  | 1.4. - 31.3.………. |  |  |  | 0 |  | m³
|  |  | 1.4. - 31.3.………. |  |  |  | 0 |  | m³
|  |  | 1.4. - 31.3.………. |  |  |  | 0 |  | m³
|  |  | 1.4. - 31.3.………. |  |  |  | 0 |  | m³
|  |  | 1.4. - 31.3.………. |  |  |  | 0 |  | m³
|  |  | 1.4. - 31.3.………. |  |  |  | 0 |  | m³
|  |  | 1.4. - 31.3.………. |  |  |  | 0 |  | m³
|  |  | 1.4. - 31.3.………. |  |  |  | 0 |  | m³
|  |  | 1.4. - 31.3.………. |  |  |  | 0 |  | m³
|  |  | 1.4. - 31.3.………. |  |  |  | 0 |  | m³
|  |  | 1.4. - 31.3.………. |  |  |  | 0 |  | m³
|  |  | 1.4. - 31.3.………. |  |  |  | 0 |  | m³
|  |  | 1.4. - 31.3.………. |  |  |  | 0 |  | m³
|  |  | 1.4. - 31.3.………. |  |  |  | 0 |  | m³
|  |  | 1.4. - 31.3.………. |  |  |  | 0 |  | m³
|  |  | 1.4. - 31.3.………. |  |  |  | 0 |  | m³
|  |  | 1.4. - 31.3.………. |  |  |  | 0 |  | m³
|  |  | 1.4. - 31.3.………. |  |  |  | 0 |  | m³
|  |  | 1.4. - 31.3.………. |  |  |  | 0 |  | m³
|  |  | 1.4. - 31.3.………. |  |  |  | 0 |  | m³
|  |  | 1.4. - 31.3.………. |  |  |  | 0 |  | m³
|  |  | 1.4. - 31.3.………. |  |  |  | 0 |  | m³
|  |  | 1.4. - 31.3.………. |  |  |  | 0 |  | m³
|  |  | 1.4. - 31.3.………. |  |  |  | 0 |  | m³
|  |  | 1.4. - 31.3.………. |  |  |  | 0 |  | m³
|  |  | 1.4. - 31.3.………. |  |  |  | 0 |  | m³
|  |  | 1.4. - 31.3.………. |  |  |  | 0 |  | m³
|  |  | 1.4. - 31.3.………. |  |  |  | 0 |  | m³
|  |  | 1.4. - 31.3.………. |  |  |  | 0 |  | m³
|  |  | 1.4. - 31.3.………. |  |  |  | 0 |  | m³
|  |  | 1.4. - 31.3.………. |  |  |  | 0 |  | m³
|  |  | 1.4. - 31.3.………. |  |  |  | 0 |  | m³
|  |  | 1.4. - 31.3.………. |  |  |  | 0 |  | m³
|  |  | 1.4. - 31.3.………. |  |  |  | 0 |  | m³
|  |  | 1.4. - 31.3.………. |  |  |  | 0 |  | m³
|  |  | 1.4. - 31.3.………. |  |  |  | 0 |  | m³
|  |  | 1.4. - 31.3.………. |  |  |  | 0 |  | m³
|  |  | 1.4. - 31.3.………. |  |  |  | 0 |  | m³
|  |  | 1.4. - 31.3.………. |  |  |  | 0 |  | m³
Total future arisings: | [6 empty] | 1945.4 |  | m³
Total waste volume: | [6 empty] | 1945.4 |  | m³
Comment on volumes: |  |  | Waste volumes will be variable depending on station operating conditions. Volumes based on Back to Bio Shield strategy. Work is ongoing looking at optimising the strategy which could lead to a change in volume and timings of arisings across Final Site Clearance wastes (300s) and Pre C&M wastes (100s), in future submissions.
Uncertainty factors on volumes: |  |  | Stock (upper): |  |  | x |  | Arisings (upper): |  | x | 1.5
|  |  | Stock (lower): |  |  | x |  | Arisings (lower): |  | x | 0.5
WASTE SOURCE |  |  | Wastes arising from contamination control procedures during plant dismantling.
PHYSICAL CHARACTERISTICS
General description: |  |  | A variety of combustible and non combustible materials. No large items are present in the waste.
Physical components: |  | (%vol) | The waste is expected to contain metallic items (~80% vol), plastic items (~4%vol), cloth items (<1% vol). Other organics include incenerator ash (~15%). Percentages of constituents are very uncertain.
Sealed sources: |  |  | The waste does not contain sealed sources.
Bulk density (t/m³): |  |  | ~ | 1
Comment on density: |  |  | The density is likely to lie between 0.5 and 1.5 t/m³.
CHEMICAL COMPOSITION
General description and components (%wt): |  |  | The waste is expected to contain metallic items (~80% vol), plastic items (~4%vol), cloth items (<1% vol). Other organics include incenerator ash (~15%). Percentages of constituents are very uncertain.
Chemical state: |  |  | -
Chemical form of radionuclides: |  | H-3: | Diffused into materials
| C-14: |  | There may be some surface contamination as graphite.
| Cl-36: |  | Not Determiined
| Se-79: | Selenium-79 | Selenium content not expected to be significant
| Tc-99: | Selenium-79 | Not determined
| I-129: |  | Not determined
| Ra: |  | Radium content is insignificant
| Th: |  | Thorium content is Insignificant
| U: |  | Not determined
Np: |  |  | The neptunium content is insignificant
Pu: |  |  | Not determined
Metals and alloys (%wt): |  |  | Metal thicknesses will probably be typically 1-3 mm.
[8 empty] | (%wt) | Type(s) / Grades(s) with proportions |  |  |  |  | % of total C14 activity
|  |  | Stainless steel…………………………………. |  |  |  |  | ~5.0 | 0
|  |  | Other ferrous metals………………………...… |  |  |  |  | ~70.0 | 0
|  |  | Iron………………………...………………………………. |  |  |  |  | NE | 0
|  |  | Aluminium…………………………...………… |  |  |  |  | NE | 0
|  |  | Beryllium…………………….……………….. |  |  |  |  | NE | 0
|  |  | Cobalt……………………..……………………. |  |  |  |  | NE | 0
|  |  | Copper…………………………….……………….. |  |  |  |  | NE | 0
|  |  | Lead……………………………...……………… |  |  |  |  | NE | 0
|  |  | Magnox/Magnesium…………………………... |  |  |  |  | NE | 0
|  |  | Nickel………………………………………..... |  |  |  |  | NE | 0
|  |  | Titanium…………………………………..……. |  |  |  |  | NE | 0
|  |  | Uranium………………………………...………. |  |  |  |  | NE | 0
|  |  | Zinc………………………………...…… |  |  |  |  | NE | 0
|  |  | Zircaloy/Zirconium……………...…….………. |  |  |  |  | NE | 0
|  |  | Other metals…………………….…………. |  |  |  |  | ~5.0 | Miscellaneous metals with composition not assessed.
Organics (%wt): |  |  | A wide variety of materials may be present. Other organics represents incinerator ash.
[8 empty] | (%wt) | Type(s) and comment |  |  |  |  | % of total C14 activity
|  |  | Total cellulosics…………..………… |  |  |  |  | <1.0 | 0
|  |  | Paper, cotton………..…………… |  |  |  |  | <1.0 | 0
|  |  | Wood…………..………………… |  |  |  |  | NE | 0
|  |  | Halogenated plastics…………..…… |  |  |  |  | ~4.0 | 0
|  |  | Total non-halogenated plastics……………… |  |  |  |  | NE | 0
|  |  | Condensation polymers…………………...….. |  |  |  |  | NE | 0
|  |  | Others…………..……………...…… |  |  |  |  | NE | 0
|  |  | Organic ion exchange materials…..……. |  |  |  |  | NE | 0
|  |  | Total rubber…………..……..…………… |  |  |  |  | NE | 0
|  |  | Halogenated rubber…………………..…..…… |  |  |  |  | NE | 0
|  |  | Non-halogenated rubber…………………....… |  |  |  |  | NE | 0
|  |  | Hydrocarbons…………………………..... |  |  |  |  | NE | 0
|  |  | Oil or grease……..………………….….… | [5 empty] | 0
|  |  | Fuel….………………….....…………... | [5 empty] | 0
|  |  | Asphalt/Tarmac (cont.coal tar)….… | [5 empty] | 0
|  |  | Asphalt/Tarmac (no coal tar)……...… | [5 empty] | 0
|  |  | Bitumen………………………………… | [5 empty] | 0
|  |  | Others………………………………………. | [5 empty] | 0
|  |  | Other organics…………..……………………..… |  |  |  |  | ~15.0 | 0
Other materials (%wt): |  |  | -
[8 empty] | (%wt) | Type(s) and comment |  |  |  |  | % of total C14 activity
|  |  | Inorganic ion exchange materials…...… |  |  |  |  | 0 | 0
|  |  | Inorganic sludges and flocs…………….… |  |  |  |  | 0 | 0
|  |  | Soil……………..……………………....………… |  |  |  |  | 0 | 0
|  |  | Brick/Stone/Rubble………………......…………..………… |  |  |  |  | 0 | 0
|  |  | Cementitious material……………………….…. |  |  |  |  | 0 | 0
|  |  | Sand……………………………………….. |  |  |  |  | 0 | 0
|  |  | Glass/Ceramics………….…………..………… |  |  |  |  | 0 | 0
|  |  | Graphite………..…………………………..……… |  |  |  |  | 0 | 0
|  |  | Desiccants/Catalysts…………………… |  |  |  |  | 0 | 0
|  |  | Asbestos…………..……………………...… |  |  |  |  | 0 | 0
|  |  | Non/low friable……..……………………………… | [5 empty] | 0
|  |  | Moderately friable……..……………………………… | [5 empty] | 0
|  |  | Highly friable……..…………………………… | [5 empty] | 0
|  |  | Free aqueous liquids…………..………… |  |  |  |  | 0 | 0
|  |  | Free non-aqueous liquids…………….………..………… |  |  |  |  | 0 | 0
|  |  | Powder/Ash…………..…………………...…… |  |  |  |  | 0 | 0
Inorganic anions (%wt): |  |  | Only likely to be present in trace quantities.
[8 empty] | (%wt) | Type(s) and comment
|  |  | Fluoride……..………………………………….. |  |  |  |  | NE | 0
|  |  | Chloride…………..…………………………….. |  |  |  |  | NE | 0
|  |  | Iodide…..………………………………...…. |  |  |  |  | NE | 0
|  |  | Cyanide…….…………………………………..… |  |  |  |  | NE | 0
|  |  | Carbonate………..…………………………...… |  |  |  |  | NE | 0
|  |  | Nitrate…………..…………………………...…. |  |  |  |  | NE | 0
|  |  | Nitrite…………..……………………………….... |  |  |  |  | NE | 0
|  |  | Phosphate……..…………………………...…. |  |  |  |  | NE | 0
|  |  | Sulphate………..…………………………….…. |  |  |  |  | NE | 0
|  |  | Sulphide………..……………………………...…. |  |  |  |  | NE | 0
Materials of interest for waste acceptance criteria: |  |  | No materials likely to pose a fire or other non-radiological hazard have been identified.
[8 empty] | (%wt) | Type(s) and comment
|  |  | Combustible metals…………………………. |  |  |  |  | 0 | 0
|  |  | Low flash point liquids……………………...… |  |  |  |  | 0 | 0
|  |  | Explosive materials………………………….. |  |  |  |  | 0 | 0
|  |  | Phosphorus…………..………………………… |  |  |  |  | 0 | 0
|  |  | Hydrides………………………………….……… |  |  |  |  | 0 | 0
|  |  | Biological etc. materials……………………….. |  |  |  |  | 0 | 0
|  |  | Biodegradable materials…………...…………. |  |  |  |  | 0 | 0
|  |  | Putrescible wastes………..…………… |  |  |  |  | 0 | 0
|  |  | Non-putrescible wastes………..…………… |  |  |  |  | 0 | 0
|  |  | Corrosive materials…………………………. |  |  |  |  | 0 | 0
|  |  | Pyrophoric materials………………………….. |  |  |  |  | 0 | 0
|  |  | Generating toxic gases……………………….. |  |  |  |  | 0 | 0
|  |  | Reacting with water…………………………...… |  |  |  |  | 0 | 0
|  |  | Higher activity particles…………………………………. |  |  |  |  | 0 | Not expected.
|  |  | Soluble solids as bulk chemical compounds……………………..………………….… |  |  |  |  | 0 | 0
Hazardous substances / non hazardous pollutants: |  |  | -
[8 empty] | (%wt) | Type(s) and comment
|  |  | Acrylamide…………………………… |  |  |  |  | NE | 0
|  |  | Benzene………………..……………… |  |  |  |  | NE | 0
|  |  | Chlorinated solvents………..……………. |  |  |  |  | NE | 0
|  |  | Formaldehyde…………………………. |  |  |  |  | NE | 0
|  |  | Organometallics…………………………. |  |  |  |  | NE | 0
|  |  | Phenol……………………………………….... |  |  |  |  | NE | 0
|  |  | Styrene…..…...…..…..……………………….. |  |  |  |  | NE | 0
|  |  | Tri-butyl phosphate……………………….………... |  |  |  |  | NE | 0
|  |  | Other organophosphates……………………….. |  |  |  |  | NE | 0
|  |  | Vinyl chloride………………………………………. |  |  |  |  | NE | 0
|  |  | Arsenic……………………………………….... |  |  |  |  | NE | 0
|  |  | Barium…………………………………..…………. |  |  |  |  | NE | 0
|  |  | Boron…………………….……………………….. |  |  |  |  | NE | 0
|  |  | Boron (in Boral)…………………………………………………. |  |  |  |  | NE | 0
|  |  | Boron (non-Boral)…………………………………………………. |  |  |  |  | NE | 0
|  |  | Cadmium………………………………….……………….. |  |  |  |  | NE | 0
|  |  | Caesium……………………………………..……………. |  |  |  |  | NE | 0
|  |  | Selenium………………………………………….……. |  |  |  |  | NE | 0
|  |  | Chromium………………………..………………………. |  |  |  |  | NE | 0
|  |  | Molybdenum……………………………..…………………. |  |  |  |  | NE | 0
|  |  | Thallium…………………………...………………………. |  |  |  |  | NE | 0
|  |  | Tin………………………………...……………………… |  |  |  |  | NE | 0
|  |  | Vanadium…………………………………...…………………. |  |  |  |  | NE | 0
|  |  | Mercury compounds…………………...……………………. |  |  |  |  | NE | 0
|  |  | Others…………………………………………..…… |  |  |  |  | NE | 0
Electronic & Electrical Equipment (EEE)
|  |  | EEE Type 1……………………….……………. |  |  |  |  | NE | 0
|  |  | EEE Type 2…………………………………...……. |  |  |  |  | NE | 0
|  |  | EEE Type 3………………………………...……. |  |  |  |  | NE | 0
|  |  | EEE Type 4………………………………….……. |  |  |  |  | NE | 0
|  |  | EEE Type 5…………………………………..……. |  |  |  |  | NE | 0
Complexing agents (%wt): |  |  | Not yet determined
[8 empty] | (%wt) | Type(s) and comment
|  |  | EDTA…………………….…………………….. |  |  |  |  | NE | 0
|  |  | DPTA…….…...………………………………………. |  |  |  |  | NE | 0
|  |  | NTA……………...…………………………………… |  |  |  |  | NE | 0
|  |  | Polycarboxylic acids………………………………… |  |  |  |  | NE | 0
|  |  | Other organic complexants…………………………..… |  |  |  |  | NE | Only trace quantities, if any.
|  |  | Total complexing agents………………………...… |  |  |  |  | NE
Potential for the waste to contain discrete items: |  |  | Yes.
TREATMENT, PACKAGING AND DISPOSAL
Planned on-site / off-site treatment(s): |  |  | Treatment | [7 empty] | On-site / Off-site |  | Stream volume %
|  |  | Low force compaction | [7 empty] | 0
|  |  | Supercompaction (HFC) | [7 empty] | Off-site |  | ~15.0
|  |  | Incineration | [7 empty] | Off-site |  | ~5.0
|  |  | Solidification | [7 empty] | 0
|  |  | Decontamination | [7 empty] | 0
|  |  | Metal treatment | [7 empty] | Off-site |  | ~64.0
|  |  | Size reduction | [7 empty] | 0
|  |  | Decay storage | [7 empty] | 0
|  |  | Recycling / reuse | [7 empty] | 0
|  |  | Other / various | [7 empty] | 0
|  |  | None | [7 empty] | 0 |  | ~16.0
Comments on planned treatments : |  |  | Incinerator ash will be supercompacted. Approximately 80% of the metal waste is assumed to be recyclable with 95% suitable for re-use. Waste will be grouted into containers if necessary. Supercompaction assumes x5 volume reduction. Incineration assumes 99% volume reduction.
Disposal Routes: |  |  | Disposal Route | [7 empty] | Stream volume % |  | Disposal density t/m3
|  |  | Expected to be consigned to the LLW Repository | [7 empty] | ~34.0 |  | NE
Expected to be consigned to a Landfill Facility
Expected to be consigned to an On-Site Disposal Facility
|  |  | Expected to be consigned to an Incineration Facility | [7 empty] | ~5.0 |  | NE
|  |  | Expected to be consigned to a Metal Treatment Facility | [7 empty] | ~61.0 |  | NE
Expected to be consigned as Out of Scope
Expected to be recycled / reused
Disposal route not known
Classification codes for waste expected to be consigned to a landfill facility: |  |  |  |  | -
Upcoming (2022/23-2024/25) Waste Routing (if expected to change from above):
| Disposal Route | [7 empty] | Stream volume %
[9 empty] | 2022/23 |  | 2023/24 |  | 2024/25
Expected to be consigned to the LLW Repository
Expected to be consigned to a Landfill Facility
Expected to be consigned to an On-Site Disposal Facility
Expected to be consigned to an Incineration Facility
Expected to be consigned to a Metal Treatment Facility
Expected to be consigned as Out of Scope
Expected to be recycled / reused
Disposal route not known
Opportunities for alternative disposal routing: | [5 empty] | -
Baseline Management Route |  | Opportunity Management Route |  |  |  | Stream volume (%) |  | Estimated Date that Opportunity will be realised |  | Opportunity Confidence |  | Comment
- |  | - |  |  |  | - |  | - |  | - |  | -
0 |  | 0 | [5 empty] | 0 |  | 0 |  | 0
0 |  | 0 | [5 empty] | 0 |  | 0 |  | 0
Waste Packaging for Disposal:
|  |  | Container | [5 empty] | Stream volume % |  | Waste loading (m³) |  | Number of packages
1/3 Height IP-2 ISO
2/3 Height IP-2 ISO
1/2 Height WAMAC IP-2 ISO
|  |  | 1/2 Height IP-2 Disposal/Re-usable ISO | [5 empty] | 34.3 |  | 22.7 |  | 30
2m box (no shielding)
4m box (no shielding)
Other
Other information: |  |  | Waste stream volume includes residue from incineration. Loading is representative of the raw waste following planned treatments.
Waste Planned for Disposal at the LLW Repository:
Container voidage: |  |  | -
Waste Characterisation Form (WCH): |  |  | It is not yet determined if the waste meets LLWR's Waste Acceptance Criteria (WAC).
Waste consigned for disposal to LLWR in the year of generation: |  |  | Yes.
Non-Containerised Waste for In-Vault Grouting: | [5 empty] | (Not applicable to this waste stream)
Stream volume (%): |  |  | -
Waste stream variation: |  |  | -
Bounding cuboidal volume (m³): |  |  | -
Inaccessible voidage: |  |  | -
Other information: |  |  | -
RADIOACTIVITY
Source: |  |  | Contamination by activation products from the reactor structure.
Uncertainty: |  |  | Only very approximate estimates have been made of the total specific activities.
Definition of total alpha and total beta/gamma: |  |  | Where totals are shown on the table of radionuclide activities they are the sums of the listed alpha or beta/gamma emitting radionuclides plus 'other alpha' or 'other beta/gamma'.
Measurement of radioactivities: |  |  | Activation/decay calculations based on neutron flux and operating history.
Other information: |  |  | No nuclides other than those listed are expected to be significant.

## Radionuclide
WASTE STREAM |  |  | 4B320 |  |  |  |  | Stage 3 Decommissioning: Secondary Wastes LLW
|  | Mean radioactivity, TBq/m³ | [9 empty] | Mean radioactivity, TBq/m³
| Nuclide | Waste at | Bands and Code |  |  | Future Arisings |  | Bands and Code |  |  |  | Waste at |  | Bands and Code |  |  | Future Arisings |  | Bands and Code
|  | 2022-04-01 | [8 empty] | Nuclide | 2022-04-01
| H 3 |  | 0 | 0 | 0 |  | 2.16E-04 | C | C | 2 | Gd 153 |  |  | 0 | 0 | 0 |  |  | 0 | 0 | 0
| Be 10 |  | 0 | 0 | 0 |  | 1.36E-12 | C | C | 2 | Ho 163 |  |  | 0 | 0 | 0 |  |  | 0 | 0 | 0
| C 14 |  | 0 | 0 | 0 |  | 7.89E-05 | C | C | 2 | Ho 166m |  |  | 0 | 0 | 0 |  | 5.55E-08 | C | C | 2
| Na 22 |  | 0 | 0 | 0 |  |  | 0 | 0 | 4 | Tm 170 |  |  | 0 | 0 | 0 |  |  | 0 | 0 | 0
| Al 26 |  | 0 | 0 | 0 |  |  | 0 | 0 | 4 | Tm 171 |  |  | 0 | 0 | 0 |  |  | 0 | 0 | 0
| Cl 36 |  | 0 | 0 | 0 |  | 8.60E-06 | C | C | 2 | Lu 174 |  |  | 0 | 0 | 0 |  |  | 0 | 0 | 0
| Ar 39 |  | 0 | 0 | 0 |  |  | 0 | 0 | 0 | Lu 176 |  |  | 0 | 0 | 0 |  |  | 0 | 0 | 0
| Ar 42 |  | 0 | 0 | 0 |  |  | 0 | 0 | 0 | Hf 178n |  |  | 0 | 0 | 0 |  |  | 0 | 0 | 0
| K 40 |  | 0 | 0 | 0 |  |  | 0 | 0 | 0 | Hf 182 |  |  | 0 | 0 | 0 |  |  | 0 | 0 | 0
| Ca 41 |  | 0 | 0 | 0 |  | 1.09E-04 | C | C | 2 | Pt 193 |  |  | 0 | 0 | 0 |  |  | 0 | 0 | 0
| Mn 53 |  | 0 | 0 | 0 |  |  | 0 | 0 | 0 | Tl 204 |  |  | 0 | 0 | 0 |  |  | 0 | 0 | 0
| Mn 54 |  | 0 | 0 | 0 |  |  | 0 | 0 | 8 | Pb 205 |  |  | 0 | 0 | 0 |  |  | 0 | 0 | 0
| Fe 55 |  | 0 | 0 | 0 |  | 5.99E-11 | C | C | 2 | Pb 210 |  |  | 0 | 0 | 0 |  |  | 0 | 0 | 8
| Co 60 |  | 0 | 0 | 0 |  | 2.22E-07 | C | C | 2 | Bi 208 |  |  | 0 | 0 | 0 |  |  | 0 | 0 | 0
| Ni 59 |  | 0 | 0 | 0 |  | 1.51E-06 | C | C | 2 | Bi 210m |  |  | 0 | 0 | 0 |  |  | 0 | 0 | 0
| Ni 63 |  | 0 | 0 | 0 |  | 8.20E-05 | C | C | 2 | Po 210 |  |  | 0 | 0 | 0 |  |  | 0 | 0 | 8
| Zn 65 |  | 0 | 0 | 0 |  |  | 0 | 0 | 8 | Ra 223 |  |  | 0 | 0 | 0 |  |  | 0 | 0 | 0
| Se 79 |  | 0 | 0 | 0 |  |  | 0 | 0 | 8 | Ra 225 |  |  | 0 | 0 | 0 |  |  | 0 | 0 | 0
| Kr 81 |  | 0 | 0 | 0 |  |  | 0 | 0 | 0 | Ra 226 |  |  | 0 | 0 | 0 |  |  | 0 | 0 | 8
| Kr 85 |  | 0 | 0 | 0 |  |  | 0 | 0 | 0 | Ra 228 |  |  | 0 | 0 | 0 |  |  | 0 | 0 | 0
| Rb 87 |  | 0 | 0 | 0 |  |  | 0 | 0 | 0 | Ac 227 |  |  | 0 | 0 | 0 |  |  | 0 | 0 | 0
| Sr 90 |  | 0 | 0 | 0 |  |  | 0 | 0 | 8 | Th 227 |  |  | 0 | 0 | 0 |  |  | 0 | 0 | 0
| Zr 93 |  | 0 | 0 | 0 |  |  | 0 | 0 | 8 | Th 228 |  |  | 0 | 0 | 0 |  |  | 0 | 0 | 0
| Nb 91 |  | 0 | 0 | 0 |  |  | 0 | 0 | 0 | Th 229 |  |  | 0 | 0 | 0 |  |  | 0 | 0 | 8
| Nb 92 |  | 0 | 0 | 0 |  |  | 0 | 0 | 0 | Th 230 |  |  | 0 | 0 | 0 |  |  | 0 | 0 | 8
| Nb 93m |  | 0 | 0 | 0 |  | 5.09E-08 | C | C | 2 | Th 232 |  |  | 0 | 0 | 0 |  |  | 0 | 0 | 8
| Nb 94 |  | 0 | 0 | 0 |  | 1.54E-07 | C | C | 2 | Th 234 |  |  | 0 | 0 | 0 |  |  | 0 | 0 | 0
| Mo 93 |  | 0 | 0 | 0 |  | 7.11E-07 | C | C | 2 | Pa 231 |  |  | 0 | 0 | 0 |  |  | 0 | 0 | 8
| Tc 97 |  | 0 | 0 | 0 |  |  | 0 | 0 | 0 | Pa 233 |  |  | 0 | 0 | 0 |  |  | 0 | 0 | 0
| Tc 99 |  | 0 | 0 | 0 |  | 1.51E-07 | C | C | 2 | U 232 |  |  | 0 | 0 | 0 |  |  | 0 | 0 | 0
| Ru 106 |  | 0 | 0 | 0 |  |  | 0 | 0 | 8 | U 233 |  |  | 0 | 0 | 0 |  |  | 0 | 0 | 8
| Pd 107 |  | 0 | 0 | 0 |  |  | 0 | 0 | 8 | U 234 |  |  | 0 | 0 | 0 |  |  | 0 | 0 | 8
| Ag 108m |  | 0 | 0 | 0 |  | 5.95E-08 | C | C | 2 | U 235 |  |  | 0 | 0 | 0 |  |  | 0 | 0 | 8
| Ag 110m |  | 0 | 0 | 0 |  |  | 0 | 0 | 0 | U 236 |  |  | 0 | 0 | 0 |  |  | 0 | 0 | 8
| Cd 109 |  | 0 | 0 | 0 |  |  | 0 | 0 | 0 | U 238 |  |  | 0 | 0 | 0 |  |  | 0 | 0 | 8
| Cd 113m |  | 0 | 0 | 0 |  |  | 0 | 0 | 0 | Np 237 |  |  | 0 | 0 | 0 |  |  | 0 | 0 | 8
| Sn 119m |  | 0 | 0 | 0 |  |  | 0 | 0 | 0 | Pu 236 |  |  | 0 | 0 | 0 |  |  | 0 | 0 | 0
| Sn 121m |  | 0 | 0 | 0 |  | 8.06E-10 | C | C | 2 | Pu 238 |  |  | 0 | 0 | 0 |  |  | 0 | 0 | 8
| Sn 123 |  | 0 | 0 | 0 |  |  | 0 | 0 | 0 | Pu 239 |  |  | 0 | 0 | 0 |  |  | 0 | 0 | 8
| Sn 126 |  | 0 | 0 | 0 |  |  | 0 | 0 | 8 | Pu 240 |  |  | 0 | 0 | 0 |  |  | 0 | 0 | 8
| Sb 125 |  | 0 | 0 | 0 |  |  | 0 | 0 | 0 | Pu 241 |  |  | 0 | 0 | 0 |  |  | 0 | 0 | 8
| Sb 126 |  | 0 | 0 | 0 |  |  | 0 | 0 | 0 | Pu 242 |  |  | 0 | 0 | 0 |  |  | 0 | 0 | 8
| Te 125m |  | 0 | 0 | 0 |  |  | 0 | 0 | 0 | Am 241 |  |  | 0 | 0 | 0 |  |  | 0 | 0 | 8
| Te 127m |  | 0 | 0 | 0 |  |  | 0 | 0 | 0 | Am 242m |  |  | 0 | 0 | 0 |  |  | 0 | 0 | 8
| I 129 |  | 0 | 0 | 0 |  |  | 0 | 0 | 8 | Am 243 |  |  | 0 | 0 | 0 |  |  | 0 | 0 | 8
| Cs 134 |  | 0 | 0 | 0 |  |  | 0 | 0 | 5 | Cm 242 |  |  | 0 | 0 | 0 |  |  | 0 | 0 | 8
| Cs 135 |  | 0 | 0 | 0 |  |  | 0 | 0 | 8 | Cm 243 |  |  | 0 | 0 | 0 |  |  | 0 | 0 | 8
| Cs 137 |  | 0 | 0 | 0 |  |  | 0 | 0 | 6 | Cm 244 |  |  | 0 | 0 | 0 |  |  | 0 | 0 | 8
| Ba 133 |  | 0 | 0 | 0 |  | 9.05E-09 | C | C | 2 | Cm 245 |  |  | 0 | 0 | 0 |  |  | 0 | 0 | 8
| La 137 |  | 0 | 0 | 0 |  |  | 0 | 0 | 0 | Cm 246 |  |  | 0 | 0 | 0 |  |  | 0 | 0 | 8
| La 138 |  | 0 | 0 | 0 |  |  | 0 | 0 | 0 | Cm 248 |  |  | 0 | 0 | 0 |  |  | 0 | 0 | 0
| Ce 144 |  | 0 | 0 | 0 |  |  | 0 | 0 | 8 | Cf 249 |  |  | 0 | 0 | 0 |  |  | 0 | 0 | 0
| Pm 145 |  | 0 | 0 | 0 |  | 2.18E-08 | C | C | 2 | Cf 250 |  |  | 0 | 0 | 0 |  |  | 0 | 0 | 0
| Pm 147 |  | 0 | 0 | 0 |  |  | 0 | 0 | 8 | Cf 251 |  |  | 0 | 0 | 0 |  |  | 0 | 0 | 0
| Sm 147 |  | 0 | 0 | 0 |  |  | 0 | 0 | 0 | Cf 252 |  |  | 0 | 0 | 0 |  |  | 0 | 0 | 0
| Sm 151 |  | 0 | 0 | 0 |  | 1.50E-05 | C | C | 2 | Other a |  |  | 0 | 0 | 0 |  |  | 0 | 0 | 8
| Eu 152 |  | 0 | 0 | 0 |  | 4.36E-05 | C | C | 2 | Other b/g |  |  | 0 | 0 | 0 |  |  | 0 | 0 | 5
| Eu 154 |  | 0 | 0 | 0 |  | 1.90E-07 | C | C | 2 | Total a |  | 0 | 0 | 0 | 0 |  | <1E-09 | 0 | 0 | 8
| Eu 155 |  | 0 | 0 | 0 |  | 2.21E-10 | C | C | 2 | Total b/g |  | 0 | 0 | 0 | 0 |  | 5.56E-04 | C | C | 2
| Bands (Upper and Lower) | [9 empty] | Code
| A a factor of 1.5 | [9 empty] | 1 Measured activity
| B a factor of 3 | [9 empty] | 2 Derived activity (best estimate)
| C a factor of 10 | [9 empty] | 3 Derived activity (upper limit)
| D a factor of 100 | [9 empty] | 4 Not present
| E a factor of 1000 | [9 empty] | 5 Present but not significant
6 Likely to be present but not assessed
| Note: Bands quantify uncertainty in | [9 empty] | 7 Present in significant quantities but not determined
| the mean radioactivity. | [9 empty] | 8 Not expected to be present in significant quantity