## DataSheet
WASTE STREAM |  |  | 4C03 |  | Pond Water Filtration Resin
SITE |  |  | Torness
SITE OWNER |  |  | EDFE NGL
WASTE CUSTODIAN |  |  | EDFE NGL
WASTE TYPE |  |  | ILW |  |  | SPD1
Is the waste suject to Scottish Policy: |  |  | Yes
WASTE VOLUMES
Reported
Stocks: |  |  | At 1.4.2022……………………….…….. | [5 empty] | 6.4 | m³
Future arisings - |  |  | 1.4.2022 - 31.3.2028……………..………. | [5 empty] | 1.8 | m³
|  |  | 1.4.2028 - 31.3.2030……………..………. | [5 empty] | 1.2 | m³
|  |  | 1.4.2030 - 31.3.2031……………..………. | [5 empty] | 0.7 | m³
|  |  | 1.4. - 31.3.……………..………. | [5 empty] | 0 | m³
|  |  | 1.4. - 31.3.……………..………. | [5 empty] | 0 | m³
|  |  | 1.4. - 31.3.……………..………. | [5 empty] | 0 | m³
|  |  | 1.4. - 31.3.……………..………. | [5 empty] | 0 | m³
|  |  | 1.4. - 31.3.……………..………. | [5 empty] | 0 | m³
|  |  | 1.4. - 31.3.……………..………. | [5 empty] | 0 | m³
|  |  | 1.4. - 31.3.……………..………. | [5 empty] | 0 | m³
|  |  | 1.4. - 31.3.……………..………. | [5 empty] | 0 | m³
|  |  | 1.4. - 31.3.……………..………. | [5 empty] | 0 | m³
|  |  | 1.4. - 31.3.……………..………. | [5 empty] | 0 | m³
|  |  | 1.4. - 31.3.……………..………. | [5 empty] | 0 | m³
|  |  | 1.4. - 31.3.……………..………. | [5 empty] | 0 | m³
|  |  | 1.4. - 31.3.……………..………. | [5 empty] | 0 | m³
|  |  | 1.4. - 31.3.……………..………. | [5 empty] | 0 | m³
|  |  | 1.4. - 31.3.……………..………. | [5 empty] | 0 | m³
|  |  | 1.4. - 31.3.……………..………. | [5 empty] | 0 | m³
|  |  | 1.4. - 31.3.……………..………. | [5 empty] | 0 | m³
|  |  | 1.4. - 31.3.……………..………. | [5 empty] | 0 | m³
|  |  | 1.4. - 31.3.……………..………. | [5 empty] | 0 | m³
|  |  | 1.4. - 31.3.……………..………. | [5 empty] | 0 | m³
|  |  | 1.4. - 31.3.……………..………. | [5 empty] | 0 | m³
|  |  | 1.4. - 31.3.……………..………. | [5 empty] | 0 | m³
|  |  | 1.4. - 31.3.……………..………. | [5 empty] | 0 | m³
|  |  | 1.4. - 31.3.……………..………. | [5 empty] | 0 | m³
|  |  | 1.4. - 31.3.……………..………. | [5 empty] | 0 | m³
|  |  | 1.4. - 31.3.……………..………. | [5 empty] | 0 | m³
|  |  | 1.4. - 31.3.……………..………. | [5 empty] | 0 | m³
|  |  | 1.4. - 31.3.……………..………. | [5 empty] | 0 | m³
|  |  | 1.4. - 31.3.……………..………. | [5 empty] | 0 | m³
|  |  | 1.4. - 31.3.……………..………. | [5 empty] | 0 | m³
|  |  | 1.4. - 31.3.……………..………. | [5 empty] | 0 | m³
|  |  | 1.4. - 31.3.……………..………. | [5 empty] | 0 | m³
|  |  | 1.4. - 31.3.……………..………. | [5 empty] | 0 | m³
|  |  | 1.4. - 31.3.……………..………. | [5 empty] | 0 | m³
|  |  | 1.4. - 31.3.……………..………. | [5 empty] | 0 | m³
|  |  | 1.4. - 31.3.……………..………. | [5 empty] | 0 | m³
|  |  | 1.4. - 31.3.……………..………. | [5 empty] | 0 | m³
|  |  | 1.4. - 31.3.……………..………. | [5 empty] | 0 | m³
|  |  | 1.4. - 31.3.……………..………. | [5 empty] | 0 | m³
|  |  | 1.4. - 31.3.……………..………. | [5 empty] | 0 | m³
|  |  | 1.4. - 31.3.……………..………. | [5 empty] | 0 | m³
|  |  | 1.4. - 31.3.……………..………. | [5 empty] | 0 | m³
|  |  | 1.4. - 31.3.……………..………. | [5 empty] | 0 | m³
|  |  | 1.4. - 31.3.……………..………. | [5 empty] | 0 | m³
|  |  | 1.4. - 31.3.……………..………. | [5 empty] | 0 | m³
|  |  | 1.4. - 31.3.……………..………. | [5 empty] | 0 | m³
|  |  | 1.4. - 31.3.……………..………. | [5 empty] | 0 | m³
|  |  | 1.4. - 31.3.……………..………. | [5 empty] | 0 | m³
|  |  | 1.4. - 31.3.……………..………. | [5 empty] | 0 | m³
|  |  | 1.4. - 31.3.……………..………. | [5 empty] | 0 | m³
|  |  | 1.4. - 31.3.……………..………. | [5 empty] | 0 | m³
|  |  | 1.4. - 31.3.……………..………. | [5 empty] | 0 | m³
|  |  | 1.4. - 31.3.……………..………. | [5 empty] | 0 | m³
|  |  | 1.4. - 31.3.……………..………. | [5 empty] | 0 | m³
|  |  | 1.4. - 31.3.……………..………. | [5 empty] | 0 | m³
|  |  | 1.4. - 31.3.……………..………. | [5 empty] | 0 | m³
|  |  | 1.4. - 31.3.……………..………. | [5 empty] | 0 | m³
|  |  | 1.4. - 31.3.……………..………. | [5 empty] | 0 | m³
|  |  | 1.4. - 31.3.……………..………. | [5 empty] | 0 | m³
|  |  | 1.4. - 31.3.……………..………. | [5 empty] | 0 | m³
|  |  | 1.4. - 31.3.……………..………. | [5 empty] | 0 | m³
|  |  | 1.4. - 31.3.……………..………. | [5 empty] | 0 | m³
|  |  | 1.4. - 31.3.……………..………. | [5 empty] | 0 | m³
|  |  | 1.4. - 31.3.……………..………. | [5 empty] | 0 | m³
|  |  | 1.4. - 31.3.……………..………. | [5 empty] | 0 | m³
|  |  | 1.4. - 31.3.……………..………. | [5 empty] | 0 | m³
|  |  | 1.4. - 31.3.……………..………. | [5 empty] | 0 | m³
|  |  | 1.4. - 31.3.……………..………. | [5 empty] | 0 | m³
|  |  | 1.4. - 31.3.……………..………. | [5 empty] | 0 | m³
|  |  | 1.4. - 31.3.……………..………. | [5 empty] | 0 | m³
|  |  | 1.4. - 31.3.……………..………. | [5 empty] | 0 | m³
|  |  | 1.4. - 31.3.……………..………. | [5 empty] | 0 | m³
|  |  | 1.4. - 31.3.……………..………. | [5 empty] | 0 | m³
|  |  | 1.4. - 31.3.……………..………. | [5 empty] | 0 | m³
|  |  | 1.4. - 31.3.……………..………. | [5 empty] | 0 | m³
|  |  | 1.4. - 31.3.……………..………. | [5 empty] | 0 | m³
|  |  | 1.4. - 31.3.……………..………. | [5 empty] | 0 | m³
|  |  | 1.4. - 31.3.……………..………. | [5 empty] | 0 | m³
|  |  | 1.4. - 31.3.……………..………. | [5 empty] | 0 | m³
|  |  | 1.4. - 31.3.……………..………. | [5 empty] | 0 | m³
|  |  | 1.4. - 31.3.……………..………. | [5 empty] | 0 | m³
|  |  | 1.4. - 31.3.……………..………. | [5 empty] | 0 | m³
|  |  | 1.4. - 31.3.……………..………. | [5 empty] | 0 | m³
|  |  | 1.4. - 31.3.……………..………. | [5 empty] | 0 | m³
|  |  | 1.4. - 31.3.……………..………. | [5 empty] | 0 | m³
|  |  | 1.4. - 31.3.……………..………. | [5 empty] | 0 | m³
|  |  | 1.4. - 31.3.……………..………. | [5 empty] | 0 | m³
|  |  | 1.4. - 31.3.……………..………. | [5 empty] | 0 | m³
|  |  | 1.4. - 31.3.……………..………. | [5 empty] | 0 | m³
|  |  | 1.4. - 31.3.……………..………. | [5 empty] | 0 | m³
|  |  | 1.4. - 31.3.……………..………. | [5 empty] | 0 | m³
|  |  | 1.4. - 31.3.……………..………. | [5 empty] | 0 | m³
Total future arisings: | [7 empty] | 3.7 |  | m³
Total waste volume: | [7 empty] | 10.1 |  | m³
Comment on volumes: |  |  | Waste volumes will be variable depending on station operating conditions.
Uncertainty factors on volumes: |  |  | Stock (upper): |  |  | x | 1.25 |  | Arisings (upper): |  | x | 1.5
|  |  | Stock (lower): |  |  | x | 0.75 |  | Arisings (lower): |  | x | 0.5
WASTE SOURCE |  |  | Waste arises from spent (chemically exhausted) ion exchange resins.
PHYSICAL CHARACTERISTICS
General description: |  |  | The waste consists of spent ion exchange resins in the form of granular resin beads (of small diameter) stored under water. There are no large items associated with the waste.
Physical components: |  | (%vol) | Ion exchange resins (100%).
Sealed sources: |  |  | The waste does not contain sealed sources.
Bulk density (t/m³): |  |  | ~ | 1
Comment on density: |  |  | Estimated value.
CHEMICAL COMPOSITION
General description and components (%wt): |  |  | Proprietary organic resin (IRN150). This is a mixture of 60% anionic and 40% cationic resin.
Chemical state: |  |  | Neutral
Chemical form of radionuclides: | H-3: | H-3: | -
| C-14: |  | -
| Cl-36: |  | -
| Se-79: | Selenium-79 | -
| Tc-99: | Selenium-79 | -
| I-129: |  | -
| Ra: |  | -
| Th: |  | -
| U: |  | -
Np: |  |  | -
Pu: |  |  | -
Metals and alloys (%wt): |  |  | -
[9 empty] | (%wt) | Type(s) / Grades(s) with proportions |  |  |  |  | % of total C14 activity
|  |  | Stainless steel…………………………………. | [5 empty] | 0 | 0
|  |  | Other ferrous metals………………………...… | [5 empty] | 0 | 0
|  |  | Iron…………………………...………… | [5 empty] | 0 | 0
|  |  | Aluminium…………………………...………… | [5 empty] | 0 | 0
|  |  | Beryllium…………………….……………….. | [5 empty] | 0 | 0
|  |  | Cobalt……………………..……………………. | [5 empty] | 0 | 0
|  |  | Copper…………………………….……………….. | [5 empty] | 0 | 0
|  |  | Lead……………………………...……………… | [5 empty] | 0 | 0
|  |  | Magnox/Magnesium…………………………... | [5 empty] | 0 | 0
|  |  | Nickel………………………………………..... | [5 empty] | 0 | 0
|  |  | Titanium…………………………………..……. | [5 empty] | 0 | 0
|  |  | Uranium………………………………...………. | [5 empty] | 0 | 0
|  |  | Zinc………………………………...…… | [5 empty] | 0 | 0
|  |  | Zircaloy/Zirconium……………...…….………. | [5 empty] | 0 | 0
|  |  | Other metals…………………….…………. | [5 empty] | 0 | 0
Organics (%wt): |  |  | Organic material will be present as anionic and cationic ion exchange resin. Waste is not expected to contain any halogenated plastics or rubbers.
[9 empty] | (%wt) | Type(s) and comment |  |  |  |  | % of total C14 activity
|  |  | Total cellulosics…………..………… | [5 empty] | 0 | 0
|  |  | Paper, cotton………..………..……… | [5 empty] | 0 | 0
|  |  | Wood…………..…………………………….… | [5 empty] | 0 | 0
|  |  | Halogenated plastics…………..…… | [5 empty] | 0 | 0
|  |  | Total non-halogenated plastics……………… | [5 empty] | 0 | 0
|  |  | Condensation polymers…………………...….. | [5 empty] | 0 | 0
|  |  | Others…………..……………...…… | [5 empty] | 0 | 0
|  |  | Organic ion exchange materials…..……. | [5 empty] | 100.0 | 0
|  |  | Total rubber…………..……..…………… | [5 empty] | 0 | 0
|  |  | Halogenated rubber…………………..…..…… | [5 empty] | 0 | 0
|  |  | Non-halogenated rubber…………………....… | [5 empty] | 0 | 0
|  |  | Hydrocarbons………………………….. | [5 empty] | 0 | 0
|  |  | Oil or grease……..………………….… | [6 empty] | 0
|  |  | Fuel….………………….....……….. | [6 empty] | 0
|  |  | Asphalt/Tarmac (cont.coal tar)……. | [6 empty] | 0
|  |  | Asphalt/Tarmac (no coal tar)……...… | [6 empty] | 0
|  |  | Bitumen………………………….……. | [6 empty] | 0
|  |  | Others…………………….………………… | [6 empty] | 0
|  |  | Other organics…………..……………………..… | [5 empty] | 0 | 0
Other materials (%wt): |  |  | -
[9 empty] | (%wt) | Type(s) and comment |  |  |  |  | % of total C14 activity
|  |  | Inorganic ion exchange materials…...… | [5 empty] | 0 | 0
|  |  | Inorganic sludges and flocs…………….… | [5 empty] | 0 | 0
|  |  | Soil……………..……………………....………… | [5 empty] | 0 | 0
|  |  | Brick/Stone/Rubble………………......…………..………… | [5 empty] | 0 | 0
|  |  | Cementitious material……………………….…. | [5 empty] | 0 | 0
|  |  | Sand………..…………………………..……………….. | [5 empty] | 0 | 0
|  |  | Glass/Ceramics………….…………..………… | [5 empty] | 0 | 0
|  |  | Graphite………..…………………………..……… | [5 empty] | 0 | 0
|  |  | Desiccants/Catalysts…………………… | [5 empty] | 0 | 0
|  |  | Asbestos…………..……………………...… | [5 empty] | 0 | 0
|  |  | Non/low friable……..……………………………… | [6 empty] | 0
|  |  | Moderately friable……..……………………………… | [6 empty] | 0
|  |  | Highly friable……..…………………………… | [6 empty] | 0
|  |  | Free aqueous liquids…………..………… | [5 empty] | 0 | 0
|  |  | Free non-aqueous liquids…………….………..………… | [5 empty] | 0 | 0
|  |  | Powder/Ash…………..…………………...…… | [5 empty] | 0 | 0
Inorganic anions (%wt): |  |  | Waste contains spent ion exchange anions the individual components of which have not yet been determined.
[9 empty] | (%wt) | Type(s) and comment
|  |  | Fluoride……..………………………………….. | [5 empty] | 0 | 0
|  |  | Chloride…………..…………………………….. | [5 empty] | 0 | 0
|  |  | Iodide…..………………………………...…. | [5 empty] | 0 | 0
|  |  | Cyanide…….…………………………………..… | [5 empty] | 0 | 0
|  |  | Carbonate………..…………………………...… | [5 empty] | 0 | 0
|  |  | Nitrate…………..…………………………...…. | [5 empty] | 0 | 0
|  |  | Nitrite…………..……………………………….... | [5 empty] | 0 | 0
|  |  | Phosphate……..…………………………...…. | [5 empty] | 0 | 0
|  |  | Sulphate………..…………………………….…. | [5 empty] | 0 | 0
|  |  | Sulphide………..……………………………...…. | [5 empty] | 0 | 0
Materials of interest for waste acceptance criteria: |  |  | There are no hazardous materials present.
[9 empty] | (%wt) | Type(s) and comment
|  |  | Combustible metals…………………………. | [5 empty] | 0 | 0
|  |  | Low flash point liquids……………………...… | [5 empty] | 0 | 0
|  |  | Explosive materials………………………….. | [5 empty] | 0 | 0
|  |  | Phosphorus…………..………………………… | [5 empty] | 0 | 0
|  |  | Hydrides………………………………….……… | [5 empty] | 0 | 0
|  |  | Biological etc. materials……………………….. | [5 empty] | 0 | 0
|  |  | Biodegradable materials…………...…………. | [5 empty] | 0 | 0
|  |  | Putrescible wastes………..…………… | [5 empty] | 0 | 0
|  |  | Non-putrescible wastes………..…………… | [5 empty] | 0 | 0
|  |  | Corrosive materials…………………………. | [5 empty] | 0 | 0
|  |  | Pyrophoric materials………………………….. | [5 empty] | 0 | 0
|  |  | Generating toxic gases……………………….. | [5 empty] | 0 | 0
|  |  | Reacting with water…………………………...… | [5 empty] | 0 | 0
|  |  | Higher activity particles…………………………………. | [5 empty] | P | May be present
|  |  | Soluble solids as bulk chemical compounds……………………..…...…………… | [5 empty] | 0 | 0
Hazardous substances / non hazardous pollutants: |  |  | The waste will not contain any listed substances.
[9 empty] | (%wt) | Type(s) and comment
|  |  | Acrylamide………………………………. | [5 empty] | NE | 0
|  |  | Benzene…………………….…………………. | [5 empty] | NE | 0
|  |  | Chlorinated solvents………………...……. | [5 empty] | NE | 0
|  |  | Formaldehyde…………………………..…. | [5 empty] | NE | 0
|  |  | Organometallics………………………...……. | [5 empty] | NE | 0
|  |  | Phenol……………………………..……..……. | [5 empty] | NE | 0
|  |  | Styrene…..…...…..…………………….…...…….. | [5 empty] | NE | 0
|  |  | Tri-butyl phosphate………………...…... | [5 empty] | NE | 0
|  |  | Other organophosphates……………………. | [5 empty] | NE | 0
|  |  | Vinyl chloride………………………………………. | [5 empty] | NE | 0
|  |  | Arsenic……………………………………………. | [5 empty] | NE | 0
|  |  | Barium…………………………………………… | [5 empty] | NE | 0
|  |  | Boron…………………………………………………. | [5 empty] | NE | 0
|  |  | Boron (in Boral)…………………………………………………. | [6 empty] | 0
|  |  | Boron (non-Boral)…………………………………………………. | [6 empty] | 0
|  |  | Cadmium…………………………….. | [5 empty] | NE | 0
|  |  | Caesium………………………………………………. | [5 empty] | NE | 0
|  |  | Selenium……………………………………………….. | [5 empty] | NE | 0
|  |  | Chromium……………………………………………………. | [5 empty] | NE | 0
|  |  | Molybdenum…………………………………………… | [5 empty] | NE | 0
|  |  | Thallium……………………………………………. | [5 empty] | NE | 0
|  |  | Tin……………………………………………….. | [5 empty] | NE | 0
|  |  | Vanadium……………………………………………….. | [5 empty] | NE | 0
|  |  | Mercury compounds……………………………………………... | [5 empty] | NE | 0
|  |  | Others………………………………………………….. | [5 empty] | NE | 0
Electronic & Electrical Equipment (EEE)
|  |  | EEE Type 1………………..…………. | [5 empty] | 0 | 0
|  |  | EEE Type 2………………..…………. | [5 empty] | 0 | 0
|  |  | EEE Type 3………………..…………. | [5 empty] | 0 | 0
|  |  | EEE Type 4………………..…………. | [5 empty] | 0 | 0
|  |  | EEE Type 5………………..…………. | [5 empty] | 0 | 0
Complexing agents (%wt): |  |  | No
[9 empty] | (%wt) | Type(s) and comment
|  |  | EDTA…………………….……............................. | [5 empty] | NE | 0
|  |  | DPTA…….…...…………………....................................... | [5 empty] | NE | 0
|  |  | NTA……………...………………....................................... | [5 empty] | NE | 0
|  |  | Polycarboxylic acids………………………………… | [5 empty] | NE | 0
|  |  | Other organic complexants…………………………..… | [5 empty] | NE | No known complexing agents are present.
|  |  | Total complexing agents………………………...… | [5 empty] | 0
Potential for the waste to contain discrete items: |  |  | Yes.
PACKAGING AND CONDITIONING
Conditioning method: |  |  | Resin will be dewatered prior to encapsulation in cement. Supercompaction will not be used.
Plant Name: |  |  | None.
Location: |  |  | Torness Power Station.
Plant Startup date: |  |  | Between 2035 and 2038.
Total capacity (m³/y incoming waste): |  |  | -
Target start date for packaging this stream: |  |  | -
Throughput for this stream (m³/y incoming waste): |  |  | -
Other information: |  |  | Conditioning strategy not assessed.
Likely container type: | Container | [6 empty] | Waste packaged (vol%) |  | Waste loading (m³) |  | Payload (m³) |  | Number of packages
| 500 l drum | [7 empty] | 100.0 | ~ | 0.2 |  | 0.466 | 51
Likely container type comment: |  |  | -
Range in container waste volume: |  |  | -
Other information on containers: |  |  | Stainless Steel
Likely conditioning matrix: |  |  | BFS/OPC
Other information: |  |  | A cement blend of BFS/OPC has been considered.
Conditioned density (t/m³): |  |  | ~1.7
Conditioned density comment: |  |  | Conditioned density is expected to be between 1.5t/m³ and 1.8t/m³
Other information on conditioning: |  |  | -
Opportunities for alternative disposal routing: |  |  | No
Baseline Management Route |  | Opportunity Management Route |  |  |  | Stream volume (%) |  |  | Estimated Date that Opportunity will be realised |  | Opportunity Confidence |  | Comment
- |  | - |  |  |  | - |  |  | - |  | - |  | -
0 |  | 0 | [6 empty] | 0 |  | 0 |  | 0
0 |  | 0 | [6 empty] | 0 |  | 0 |  | 0
RADIOACTIVITY
Source: |  |  | Activity is primarily activation products with small amounts of fission products.
Uncertainty: |  |  | The range of uncertainty is wide, as much of the resin collected during early station operation is likely to be of low activity. Estimates of activity are based on theoretical assessments which assume higher levels of activity.
Definition of total alpha and total beta/gamma: |  |  | Where totals are shown on the table of radionuclide activities they are the sums of the listed alpha or beta/gamma emitting radionuclides plus 'other alpha' or 'other beta/gamma'.
Measurement of radioactivities: |  |  | -
Other information: |  |  | -

## Radionuclide
WASTE STREAM |  |  |  | 4C03 |  |  |  |  | Pond Water Filtration Resin
|  | Mean radioactivity, TBq/m³ | [10 empty] | Mean radioactivity, TBq/m³
| Nuclide | Waste at |  | Bands and Code |  |  | Future Arisings |  | Bands and Code |  |  |  | Waste at |  | Bands and Code |  |  | Future Arisings |  | Bands and Code
|  |  | 2022-04-01 | [8 empty] | Nuclide | 2022-04-01
| H 3 |  |  | 0 | 0 | 0 |  |  | 0 | 0 | 0 | Gd 153 |  |  | 0 | 0 | 0 |  |  | 0 | 0 | 0
| Be 10 |  |  | 0 | 0 | 0 |  |  | 0 | 0 | 0 | Ho 163 |  |  | 0 | 0 | 0 |  |  | 0 | 0 | 0
| C 14 |  |  | 0 | 0 | 0 |  |  | 0 | 0 | 0 | Ho 166m |  |  | 0 | 0 | 0 |  |  | 0 | 0 | 0
| Na 22 |  |  | 0 | 0 | 0 |  |  | 0 | 0 | 4 | Tm 170 |  |  | 0 | 0 | 0 |  |  | 0 | 0 | 0
| Al 26 |  |  | 0 | 0 | 0 |  |  | 0 | 0 | 4 | Tm 171 |  |  | 0 | 0 | 0 |  |  | 0 | 0 | 0
| Cl 36 |  |  | 0 | 0 | 0 |  |  | 0 | 0 | 0 | Lu 174 |  |  | 0 | 0 | 0 |  |  | 0 | 0 | 0
| Ar 39 |  |  | 0 | 0 | 0 |  |  | 0 | 0 | 0 | Lu 176 |  |  | 0 | 0 | 0 |  |  | 0 | 0 | 0
| Ar 42 |  |  | 0 | 0 | 0 |  |  | 0 | 0 | 0 | Hf 178n |  |  | 0 | 0 | 0 |  |  | 0 | 0 | 0
| K 40 |  |  | 0 | 0 | 0 |  |  | 0 | 0 | 0 | Hf 182 |  |  | 0 | 0 | 0 |  |  | 0 | 0 | 0
| Ca 41 |  |  | 0 | 0 | 0 |  |  | 0 | 0 | 0 | Pt 193 |  |  | 0 | 0 | 0 |  |  | 0 | 0 | 0
| Mn 53 |  |  | 0 | 0 | 0 |  |  | 0 | 0 | 0 | Tl 204 |  |  | 0 | 0 | 0 |  |  | 0 | 0 | 0
| Mn 54 |  | 8.93E-02 | C | C | 2 |  | 8.93E-02 | C | C | 2 | Pb 205 |  |  | 0 | 0 | 0 |  |  | 0 | 0 | 0
| Fe 55 |  |  | 0 | 0 | 0 |  |  | 0 | 0 | 0 | Pb 210 |  |  | 0 | 0 | 0 |  |  | 0 | 0 | 0
| Co 60 |  | 2.37E-01 | C | C | 2 |  | 2.37E-01 | C | C | 2 | Bi 208 |  |  | 0 | 0 | 0 |  |  | 0 | 0 | 0
| Ni 59 |  |  | 0 | 0 | 0 |  |  | 0 | 0 | 0 | Bi 210m |  |  | 0 | 0 | 0 |  |  | 0 | 0 | 0
| Ni 63 |  |  | 0 | 0 | 0 |  |  | 0 | 0 | 0 | Po 210 |  |  | 0 | 0 | 0 |  |  | 0 | 0 | 0
| Zn 65 |  |  | 0 | 0 | 0 |  |  | 0 | 0 | 0 | Ra 223 |  |  | 0 | 0 | 0 |  |  | 0 | 0 | 0
| Se 79 |  |  | 0 | 0 | 0 |  |  | 0 | 0 | 0 | Ra 225 |  |  | 0 | 0 | 0 |  |  | 0 | 0 | 0
| Kr 81 |  |  | 0 | 0 | 0 |  |  | 0 | 0 | 0 | Ra 226 |  |  | 0 | 0 | 0 |  |  | 0 | 0 | 0
| Kr 85 |  |  | 0 | 0 | 0 |  |  | 0 | 0 | 0 | Ra 228 |  |  | 0 | 0 | 0 |  |  | 0 | 0 | 0
| Rb 87 |  |  | 0 | 0 | 0 |  |  | 0 | 0 | 0 | Ac 227 |  |  | 0 | 0 | 0 |  |  | 0 | 0 | 0
| Sr 90 |  |  | 0 | 0 | 0 |  |  | 0 | 0 | 0 | Th 227 |  |  | 0 | 0 | 0 |  |  | 0 | 0 | 0
| Zr 93 |  |  | 0 | 0 | 0 |  |  | 0 | 0 | 0 | Th 228 |  |  | 0 | 0 | 0 |  |  | 0 | 0 | 0
| Nb 91 |  |  | 0 | 0 | 0 |  |  | 0 | 0 | 0 | Th 229 |  |  | 0 | 0 | 0 |  |  | 0 | 0 | 0
| Nb 92 |  |  | 0 | 0 | 0 |  |  | 0 | 0 | 0 | Th 230 |  |  | 0 | 0 | 0 |  |  | 0 | 0 | 0
| Nb 93m |  |  | 0 | 0 | 0 |  |  | 0 | 0 | 0 | Th 232 |  |  | 0 | 0 | 0 |  |  | 0 | 0 | 0
| Nb 94 |  |  | 0 | 0 | 0 |  |  | 0 | 0 | 0 | Th 234 |  |  | 0 | 0 | 0 |  |  | 0 | 0 | 0
| Mo 93 |  |  | 0 | 0 | 0 |  |  | 0 | 0 | 0 | Pa 231 |  |  | 0 | 0 | 0 |  |  | 0 | 0 | 0
| Tc 97 |  |  | 0 | 0 | 0 |  |  | 0 | 0 | 0 | Pa 233 |  |  | 0 | 0 | 0 |  |  | 0 | 0 | 0
| Tc 99 |  |  | 0 | 0 | 0 |  |  | 0 | 0 | 0 | U 232 |  |  | 0 | 0 | 0 |  |  | 0 | 0 | 0
| Ru 106 |  |  | 0 | 0 | 0 |  |  | 0 | 0 | 0 | U 233 |  |  | 0 | 0 | 0 |  |  | 0 | 0 | 0
| Pd 107 |  |  | 0 | 0 | 0 |  |  | 0 | 0 | 0 | U 234 |  |  | 0 | 0 | 0 |  |  | 0 | 0 | 0
| Ag 108m |  |  | 0 | 0 | 0 |  |  | 0 | 0 | 0 | U 235 |  |  | 0 | 0 | 0 |  |  | 0 | 0 | 0
| Ag 110m |  |  | 0 | 0 | 0 |  |  | 0 | 0 | 0 | U 236 |  |  | 0 | 0 | 0 |  |  | 0 | 0 | 0
| Cd 109 |  |  | 0 | 0 | 0 |  |  | 0 | 0 | 0 | U 238 |  |  | 0 | 0 | 0 |  |  | 0 | 0 | 0
| Cd 113m |  |  | 0 | 0 | 0 |  |  | 0 | 0 | 0 | Np 237 |  |  | 0 | 0 | 0 |  |  | 0 | 0 | 0
| Sn 119m |  |  | 0 | 0 | 0 |  |  | 0 | 0 | 0 | Pu 236 |  |  | 0 | 0 | 0 |  |  | 0 | 0 | 0
| Sn 121m |  |  | 0 | 0 | 0 |  |  | 0 | 0 | 0 | Pu 238 |  |  | 0 | 0 | 0 |  |  | 0 | 0 | 0
| Sn 123 |  |  | 0 | 0 | 0 |  |  | 0 | 0 | 0 | Pu 239 |  |  | 0 | 0 | 0 |  |  | 0 | 0 | 0
| Sn 126 |  |  | 0 | 0 | 0 |  |  | 0 | 0 | 0 | Pu 240 |  |  | 0 | 0 | 0 |  |  | 0 | 0 | 0
| Sb 125 |  |  | 0 | 0 | 0 |  |  | 0 | 0 | 0 | Pu 241 |  |  | 0 | 0 | 0 |  |  | 0 | 0 | 0
| Sb 126 |  |  | 0 | 0 | 0 |  |  | 0 | 0 | 0 | Pu 242 |  |  | 0 | 0 | 0 |  |  | 0 | 0 | 0
| Te 125m |  |  | 0 | 0 | 0 |  |  | 0 | 0 | 0 | Am 241 |  |  | 0 | 0 | 0 |  |  | 0 | 0 | 0
| Te 127m |  |  | 0 | 0 | 0 |  |  | 0 | 0 | 0 | Am 242m |  |  | 0 | 0 | 0 |  |  | 0 | 0 | 0
| I 129 |  |  | 0 | 0 | 0 |  |  | 0 | 0 | 0 | Am 243 |  |  | 0 | 0 | 0 |  |  | 0 | 0 | 0
| Cs 134 |  | 1.79E-03 | C | C | 2 |  | 1.79E-03 | C | C | 2 | Cm 242 |  |  | 0 | 0 | 0 |  |  | 0 | 0 | 0
| Cs 135 |  |  | 0 | 0 | 0 |  |  | 0 | 0 | 0 | Cm 243 |  |  | 0 | 0 | 0 |  |  | 0 | 0 | 0
| Cs 137 |  | 4.82E-02 | C | C | 2 |  | 4.82E-02 | C | C | 2 | Cm 244 |  |  | 0 | 0 | 0 |  |  | 0 | 0 | 0
| Ba 133 |  | 1.98E-03 | C | C | 2 |  | 1.98E-03 | C | C | 2 | Cm 245 |  |  | 0 | 0 | 0 |  |  | 0 | 0 | 0
| La 137 |  |  | 0 | 0 | 0 |  |  | 0 | 0 | 0 | Cm 246 |  |  | 0 | 0 | 0 |  |  | 0 | 0 | 0
| La 138 |  |  | 0 | 0 | 0 |  |  | 0 | 0 | 0 | Cm 248 |  |  | 0 | 0 | 0 |  |  | 0 | 0 | 0
| Ce 144 |  |  | 0 | 0 | 0 |  |  | 0 | 0 | 0 | Cf 249 |  |  | 0 | 0 | 0 |  |  | 0 | 0 | 0
| Pm 145 |  |  | 0 | 0 | 0 |  |  | 0 | 0 | 0 | Cf 250 |  |  | 0 | 0 | 0 |  |  | 0 | 0 | 0
| Pm 147 |  |  | 0 | 0 | 0 |  |  | 0 | 0 | 0 | Cf 251 |  |  | 0 | 0 | 0 |  |  | 0 | 0 | 0
| Sm 147 |  |  | 0 | 0 | 0 |  |  | 0 | 0 | 0 | Cf 252 |  |  | 0 | 0 | 0 |  |  | 0 | 0 | 0
| Sm 151 |  |  | 0 | 0 | 0 |  |  | 0 | 0 | 0 | Other a |  |  | 0 | 0 | 8 |  |  | 0 | 0 | 8
| Eu 152 |  |  | 0 | 0 | 0 |  |  | 0 | 0 | 0 | Other b/g |  | 2.77E-03 | C | C | 2 |  | 2.77E-03 | C | C | 2
| Eu 154 |  |  | 0 | 0 | 0 |  |  | 0 | 0 | 0 | Total a |  | NE | 0 | 0 | 8 |  | NE | 0 | 0 | 8
| Eu 155 |  |  | 0 | 0 | 0 |  |  | 0 | 0 | 0 | Total b/g |  | 3.81E-01 | C | C | 2 |  | 3.81E-01 | C | C | 2
| Bands (Upper and Lower) | [10 empty] | Code
| A a factor of 1.5 | [10 empty] | 1 Measured activity
| B a factor of 3 | [10 empty] | 2 Derived activity (best estimate)
| C a factor of 10 | [10 empty] | 3 Derived activity (upper limit)
| D a factor of 100 | [10 empty] | 4 Not present
| E a factor of 1000 | [10 empty] | 5 Present but not significant
6 Likely to be present but not assessed
| Note: Bands quantify uncertainty in | [10 empty] | 7 Present in significant quantities but not determined
| the mean radioactivity. | [10 empty] | 8 Not expected to be present in significant quantity