## DataSheet
WASTE STREAM |  |  | 4C12 |  | Miscellaneous Activated Components & Fuel Stringer Debris
SITE |  |  | Torness
SITE OWNER |  |  | EDFE NGL
WASTE CUSTODIAN |  |  | EDFE NGL
WASTE TYPE |  |  | ILW |  |  | SPD3
Is the waste suject to Scottish Policy: |  |  | Yes
WASTE VOLUMES
Reported
Stocks: |  |  | At 1.4.2022……………………….…….. | [5 empty] | 162.4 | m³
Future arisings - |  |  | 1.4.2022 - 31.3.2028……………..………. | [5 empty] | 48.0 | m³
|  |  | 1.4.2028 - 31.3.2030……………..………. | [5 empty] | 34.0 | m³
|  |  | 1.4. - 31.3.……………..………. | [5 empty] | 0 | m³
|  |  | 1.4. - 31.3.……………..………. | [5 empty] | 0 | m³
|  |  | 1.4. - 31.3.……………..………. | [5 empty] | 0 | m³
|  |  | 1.4. - 31.3.……………..………. | [5 empty] | 0 | m³
|  |  | 1.4. - 31.3.……………..………. | [5 empty] | 0 | m³
|  |  | 1.4. - 31.3.……………..………. | [5 empty] | 0 | m³
|  |  | 1.4. - 31.3.……………..………. | [5 empty] | 0 | m³
|  |  | 1.4. - 31.3.……………..………. | [5 empty] | 0 | m³
|  |  | 1.4. - 31.3.……………..………. | [5 empty] | 0 | m³
|  |  | 1.4. - 31.3.……………..………. | [5 empty] | 0 | m³
|  |  | 1.4. - 31.3.……………..………. | [5 empty] | 0 | m³
|  |  | 1.4. - 31.3.……………..………. | [5 empty] | 0 | m³
|  |  | 1.4. - 31.3.……………..………. | [5 empty] | 0 | m³
|  |  | 1.4. - 31.3.……………..………. | [5 empty] | 0 | m³
|  |  | 1.4. - 31.3.……………..………. | [5 empty] | 0 | m³
|  |  | 1.4. - 31.3.……………..………. | [5 empty] | 0 | m³
|  |  | 1.4. - 31.3.……………..………. | [5 empty] | 0 | m³
|  |  | 1.4. - 31.3.……………..………. | [5 empty] | 0 | m³
|  |  | 1.4. - 31.3.……………..………. | [5 empty] | 0 | m³
|  |  | 1.4. - 31.3.……………..………. | [5 empty] | 0 | m³
|  |  | 1.4. - 31.3.……………..………. | [5 empty] | 0 | m³
|  |  | 1.4. - 31.3.……………..………. | [5 empty] | 0 | m³
|  |  | 1.4. - 31.3.……………..………. | [5 empty] | 0 | m³
|  |  | 1.4. - 31.3.……………..………. | [5 empty] | 0 | m³
|  |  | 1.4. - 31.3.……………..………. | [5 empty] | 0 | m³
|  |  | 1.4. - 31.3.……………..………. | [5 empty] | 0 | m³
|  |  | 1.4. - 31.3.……………..………. | [5 empty] | 0 | m³
|  |  | 1.4. - 31.3.……………..………. | [5 empty] | 0 | m³
|  |  | 1.4. - 31.3.……………..………. | [5 empty] | 0 | m³
|  |  | 1.4. - 31.3.……………..………. | [5 empty] | 0 | m³
|  |  | 1.4. - 31.3.……………..………. | [5 empty] | 0 | m³
|  |  | 1.4. - 31.3.……………..………. | [5 empty] | 0 | m³
|  |  | 1.4. - 31.3.……………..………. | [5 empty] | 0 | m³
|  |  | 1.4. - 31.3.……………..………. | [5 empty] | 0 | m³
|  |  | 1.4. - 31.3.……………..………. | [5 empty] | 0 | m³
|  |  | 1.4. - 31.3.……………..………. | [5 empty] | 0 | m³
|  |  | 1.4. - 31.3.……………..………. | [5 empty] | 0 | m³
|  |  | 1.4. - 31.3.……………..………. | [5 empty] | 0 | m³
|  |  | 1.4. - 31.3.……………..………. | [5 empty] | 0 | m³
|  |  | 1.4. - 31.3.……………..………. | [5 empty] | 0 | m³
|  |  | 1.4. - 31.3.……………..………. | [5 empty] | 0 | m³
|  |  | 1.4. - 31.3.……………..………. | [5 empty] | 0 | m³
|  |  | 1.4. - 31.3.……………..………. | [5 empty] | 0 | m³
|  |  | 1.4. - 31.3.……………..………. | [5 empty] | 0 | m³
|  |  | 1.4. - 31.3.……………..………. | [5 empty] | 0 | m³
|  |  | 1.4. - 31.3.……………..………. | [5 empty] | 0 | m³
|  |  | 1.4. - 31.3.……………..………. | [5 empty] | 0 | m³
|  |  | 1.4. - 31.3.……………..………. | [5 empty] | 0 | m³
|  |  | 1.4. - 31.3.……………..………. | [5 empty] | 0 | m³
|  |  | 1.4. - 31.3.……………..………. | [5 empty] | 0 | m³
|  |  | 1.4. - 31.3.……………..………. | [5 empty] | 0 | m³
|  |  | 1.4. - 31.3.……………..………. | [5 empty] | 0 | m³
|  |  | 1.4. - 31.3.……………..………. | [5 empty] | 0 | m³
|  |  | 1.4. - 31.3.……………..………. | [5 empty] | 0 | m³
|  |  | 1.4. - 31.3.……………..………. | [5 empty] | 0 | m³
|  |  | 1.4. - 31.3.……………..………. | [5 empty] | 0 | m³
|  |  | 1.4. - 31.3.……………..………. | [5 empty] | 0 | m³
|  |  | 1.4. - 31.3.……………..………. | [5 empty] | 0 | m³
|  |  | 1.4. - 31.3.……………..………. | [5 empty] | 0 | m³
|  |  | 1.4. - 31.3.……………..………. | [5 empty] | 0 | m³
|  |  | 1.4. - 31.3.……………..………. | [5 empty] | 0 | m³
|  |  | 1.4. - 31.3.……………..………. | [5 empty] | 0 | m³
|  |  | 1.4. - 31.3.……………..………. | [5 empty] | 0 | m³
|  |  | 1.4. - 31.3.……………..………. | [5 empty] | 0 | m³
|  |  | 1.4. - 31.3.……………..………. | [5 empty] | 0 | m³
|  |  | 1.4. - 31.3.……………..………. | [5 empty] | 0 | m³
|  |  | 1.4. - 31.3.……………..………. | [5 empty] | 0 | m³
|  |  | 1.4. - 31.3.……………..………. | [5 empty] | 0 | m³
|  |  | 1.4. - 31.3.……………..………. | [5 empty] | 0 | m³
|  |  | 1.4. - 31.3.……………..………. | [5 empty] | 0 | m³
|  |  | 1.4. - 31.3.……………..………. | [5 empty] | 0 | m³
|  |  | 1.4. - 31.3.……………..………. | [5 empty] | 0 | m³
|  |  | 1.4. - 31.3.……………..………. | [5 empty] | 0 | m³
|  |  | 1.4. - 31.3.……………..………. | [5 empty] | 0 | m³
|  |  | 1.4. - 31.3.……………..………. | [5 empty] | 0 | m³
|  |  | 1.4. - 31.3.……………..………. | [5 empty] | 0 | m³
|  |  | 1.4. - 31.3.……………..………. | [5 empty] | 0 | m³
|  |  | 1.4. - 31.3.……………..………. | [5 empty] | 0 | m³
|  |  | 1.4. - 31.3.……………..………. | [5 empty] | 0 | m³
|  |  | 1.4. - 31.3.……………..………. | [5 empty] | 0 | m³
|  |  | 1.4. - 31.3.……………..………. | [5 empty] | 0 | m³
|  |  | 1.4. - 31.3.……………..………. | [5 empty] | 0 | m³
|  |  | 1.4. - 31.3.……………..………. | [5 empty] | 0 | m³
|  |  | 1.4. - 31.3.……………..………. | [5 empty] | 0 | m³
|  |  | 1.4. - 31.3.……………..………. | [5 empty] | 0 | m³
|  |  | 1.4. - 31.3.……………..………. | [5 empty] | 0 | m³
|  |  | 1.4. - 31.3.……………..………. | [5 empty] | 0 | m³
|  |  | 1.4. - 31.3.……………..………. | [5 empty] | 0 | m³
|  |  | 1.4. - 31.3.……………..………. | [5 empty] | 0 | m³
|  |  | 1.4. - 31.3.……………..………. | [5 empty] | 0 | m³
|  |  | 1.4. - 31.3.……………..………. | [5 empty] | 0 | m³
|  |  | 1.4. - 31.3.……………..………. | [5 empty] | 0 | m³
|  |  | 1.4. - 31.3.……………..………. | [5 empty] | 0 | m³
Total future arisings: | [7 empty] | 82.0 |  | m³
Total waste volume: | [7 empty] | 244.4 |  | m³
Comment on volumes: |  |  | Waste volumes will be variable depending on station operating conditions.
Uncertainty factors on volumes: |  |  | Stock (upper): |  |  | x | 1.25 |  | Arisings (upper): |  | x | 1.5
|  |  | Stock (lower): |  |  | x | 0.75 |  | Arisings (lower): |  | x | 0.5
WASTE SOURCE |  |  | The waste is primarily produced as a result of dismantling fuel stringers.
PHYSICAL CHARACTERISTICS
General description: |  |  | The waste includes tiebar sections, top reflectors, central inertial collectors, anti-gapping units, piston seals and cartridge assemblies, stabilising brushes, other miscellaneous components, control rods and parts of control rod chains, neutron shield plugs and flux measuring detectors. Some additional high activity components, in steel tins, may also be present. Some large items may be present in the waste.
Physical components: |  | (%vol) | Top reflector assembly (~15%), finned upper stabilising brush assembly (~6%), vacancy stringer (~54%), bottom support reflector assembly (~20%), other wastes (~5%). The volume breakdown is based on stocks to date and is subject to change.
Sealed sources: |  |  | The waste does not contain sealed sources.
Bulk density (t/m³): |  |  |  | 0.3
Comment on density: |  |  | The estimated waste density is 0.3 t/m³.
CHEMICAL COMPOSITION
General description and components (%wt): |  |  | The waste is predominantly stainless steel and graphite. There will be traces of organic materials (e.g. oil) and complexing agents (e.g. decontamination chemicals). The material breakdown for stocks is somewhat different from arisings, vacancy blocks being present in the stocks but not in the arisings. The breakdown given is for the whole waste stream i.e. stocks plus arisings. Stainless steel (85%), graphite (10%), nimonic PE16 and other materials (5%).
Chemical state: |  |  | Neutral
Chemical form of radionuclides: | H-3: | H-3: | Diffused into materials
| C-14: |  | Graphite
| Cl-36: |  | Incorporated into steels
| Se-79: | Selenium-79 | Not expected to be significant
| Tc-99: | Selenium-79 | Not expected to be significant
| I-129: |  | Not expected to be significant
| Ra: |  | Not expected to be significant
| Th: |  | Not expected to be significant
| U: |  | Not expected to be significant
Np: |  |  | Not expected to be significant
Pu: |  |  | Not expected to be significant
Metals and alloys (%wt): |  |  | Some large items may be present in the waste.
[9 empty] | (%wt) | Type(s) / Grades(s) with proportions |  |  |  |  | % of total C14 activity
|  |  | Stainless steel…………………………………. | [5 empty] | ~85.0 | 0
|  |  | Other ferrous metals………………………...… | [5 empty] | NE | 0
|  |  | Iron…………………………...………… | [5 empty] | NE | 0
|  |  | Aluminium…………………………...………… | [5 empty] | NE | 0
|  |  | Beryllium…………………….……………….. | [5 empty] | NE | 0
|  |  | Cobalt……………………..……………………. | [5 empty] | NE | 0
|  |  | Copper…………………………….……………….. | [5 empty] | NE | 0
|  |  | Lead……………………………...……………… | [5 empty] | NE | 0
|  |  | Magnox/Magnesium…………………………... | [5 empty] | NE | 0
|  |  | Nickel………………………………………..... | [5 empty] | ~5.0 | 0
|  |  | Titanium…………………………………..……. | [5 empty] | NE | 0
|  |  | Uranium………………………………...………. | [5 empty] | NE | 0
|  |  | Zinc………………………………...…… | [5 empty] | NE | 0
|  |  | Zircaloy/Zirconium……………...…….………. | [5 empty] | NE | 0
|  |  | Other metals…………………….…………. | [5 empty] | NE | 0
Organics (%wt): |  |  | The waste is expected to contain trace quantities of organic material, but this is thought to be insignificant.
[9 empty] | (%wt) | Type(s) and comment |  |  |  |  | % of total C14 activity
|  |  | Total cellulosics…………..………… | [5 empty] | 0 | 0
|  |  | Paper, cotton………..………..……… | [5 empty] | 0 | 0
|  |  | Wood…………..…………………………….… | [5 empty] | 0 | 0
|  |  | Halogenated plastics…………..…… | [5 empty] | 0 | 0
|  |  | Total non-halogenated plastics……………… | [5 empty] | 0 | 0
|  |  | Condensation polymers…………………...….. | [5 empty] | 0 | 0
|  |  | Others…………..……………...…… | [5 empty] | 0 | 0
|  |  | Organic ion exchange materials…..……. | [5 empty] | 0 | 0
|  |  | Total rubber…………..……..…………… | [5 empty] | 0 | 0
|  |  | Halogenated rubber…………………..…..…… | [5 empty] | 0 | 0
|  |  | Non-halogenated rubber…………………....… | [5 empty] | 0 | 0
|  |  | Hydrocarbons………………………….. | [5 empty] | 0 | 0
|  |  | Oil or grease……..………………….… | [6 empty] | 0
|  |  | Fuel….………………….....……….. | [6 empty] | 0
|  |  | Asphalt/Tarmac (cont.coal tar)……. | [6 empty] | 0
|  |  | Asphalt/Tarmac (no coal tar)……...… | [6 empty] | 0
|  |  | Bitumen………………………….……. | [6 empty] | 0
|  |  | Others…………………….………………… | [6 empty] | 0
|  |  | Other organics…………..……………………..… | [5 empty] | 0 | 0
Other materials (%wt): |  |  | -
[9 empty] | (%wt) | Type(s) and comment |  |  |  |  | % of total C14 activity
|  |  | Inorganic ion exchange materials…...… | [5 empty] | 0 | 0
|  |  | Inorganic sludges and flocs…………….… | [5 empty] | 0 | 0
|  |  | Soil……………..……………………....………… | [5 empty] | 0 | 0
|  |  | Brick/Stone/Rubble………………......…………..………… | [5 empty] | 0 | 0
|  |  | Cementitious material……………………….…. | [5 empty] | 0 | 0
|  |  | Sand………..…………………………..……………….. | [5 empty] | 0 | 0
|  |  | Glass/Ceramics………….…………..………… | [5 empty] | 0 | 0
|  |  | Graphite………..…………………………..……… | [5 empty] | 10.0 | 0
|  |  | Desiccants/Catalysts…………………… | [5 empty] | 0 | 0
|  |  | Asbestos…………..……………………...… | [5 empty] | 0 | 0
|  |  | Non/low friable……..……………………………… | [6 empty] | 0
|  |  | Moderately friable……..……………………………… | [6 empty] | 0
|  |  | Highly friable……..…………………………… | [6 empty] | 0
|  |  | Free aqueous liquids…………..………… | [5 empty] | 0 | 0
|  |  | Free non-aqueous liquids…………….………..………… | [5 empty] | 0 | 0
|  |  | Powder/Ash…………..…………………...…… | [5 empty] | 0 | 0
Inorganic anions (%wt): |  |  | The waste is not expected to contain any inorganic anions.
[9 empty] | (%wt) | Type(s) and comment
|  |  | Fluoride……..………………………………….. | [5 empty] | 0 | 0
|  |  | Chloride…………..…………………………….. | [5 empty] | 0 | 0
|  |  | Iodide…..………………………………...…. | [5 empty] | 0 | 0
|  |  | Cyanide…….…………………………………..… | [5 empty] | 0 | 0
|  |  | Carbonate………..…………………………...… | [5 empty] | 0 | 0
|  |  | Nitrate…………..…………………………...…. | [5 empty] | 0 | 0
|  |  | Nitrite…………..……………………………….... | [5 empty] | 0 | 0
|  |  | Phosphate……..…………………………...…. | [5 empty] | 0 | 0
|  |  | Sulphate………..…………………………….…. | [5 empty] | 0 | 0
|  |  | Sulphide………..……………………………...…. | [5 empty] | 0 | 0
Materials of interest for waste acceptance criteria: |  |  | There are no hazardous materials present.
[9 empty] | (%wt) | Type(s) and comment
|  |  | Combustible metals…………………………. | [5 empty] | 0 | 0
|  |  | Low flash point liquids……………………...… | [5 empty] | 0 | 0
|  |  | Explosive materials………………………….. | [5 empty] | 0 | 0
|  |  | Phosphorus…………..………………………… | [5 empty] | 0 | 0
|  |  | Hydrides………………………………….……… | [5 empty] | 0 | 0
|  |  | Biological etc. materials……………………….. | [5 empty] | 0 | 0
|  |  | Biodegradable materials…………...…………. | [5 empty] | 0 | 0
|  |  | Putrescible wastes………..…………… | [5 empty] | 0 | 0
|  |  | Non-putrescible wastes………..…………… | [5 empty] | 0 | 0
|  |  | Corrosive materials…………………………. | [5 empty] | 0 | 0
|  |  | Pyrophoric materials………………………….. | [5 empty] | 0 | 0
|  |  | Generating toxic gases……………………….. | [5 empty] | 0 | 0
|  |  | Reacting with water…………………………...… | [5 empty] | 0 | 0
|  |  | Higher activity particles…………………………………. | [5 empty] | P | 0
|  |  | Soluble solids as bulk chemical compounds……………………..…...…………… | [5 empty] | 0 | 0
Hazardous substances / non hazardous pollutants: |  |  | This waste is not expected to contain any listed substances.
[9 empty] | (%wt) | Type(s) and comment
|  |  | Acrylamide………………………………. | [5 empty] | NE | 0
|  |  | Benzene…………………….…………………. | [5 empty] | NE | 0
|  |  | Chlorinated solvents………………...……. | [5 empty] | NE | 0
|  |  | Formaldehyde…………………………..…. | [5 empty] | NE | 0
|  |  | Organometallics………………………...……. | [5 empty] | NE | 0
|  |  | Phenol……………………………..……..……. | [5 empty] | NE | 0
|  |  | Styrene…..…...…..…………………….…...…….. | [5 empty] | NE | 0
|  |  | Tri-butyl phosphate………………...…... | [5 empty] | NE | 0
|  |  | Other organophosphates……………………. | [5 empty] | NE | 0
|  |  | Vinyl chloride………………………………………. | [5 empty] | NE | 0
|  |  | Arsenic……………………………………………. | [5 empty] | NE | 0
|  |  | Barium…………………………………………… | [5 empty] | NE | 0
|  |  | Boron…………………………………………………. | [5 empty] | NE | 0
|  |  | Boron (in Boral)…………………………………………………. | [5 empty] | NE | 0
|  |  | Boron (non-Boral)…………………………………………………. | [5 empty] | NE | 0
|  |  | Cadmium…………………………….. | [5 empty] | NE | 0
|  |  | Caesium………………………………………………. | [5 empty] | NE | 0
|  |  | Selenium……………………………………………….. | [5 empty] | NE | 0
|  |  | Chromium……………………………………………………. | [5 empty] | NE | 0
|  |  | Molybdenum…………………………………………… | [5 empty] | NE | 0
|  |  | Thallium……………………………………………. | [5 empty] | NE | 0
|  |  | Tin……………………………………………….. | [5 empty] | NE | 0
|  |  | Vanadium……………………………………………….. | [5 empty] | NE | 0
|  |  | Mercury compounds……………………………………………... | [5 empty] | NE | 0
|  |  | Others………………………………………………….. | [5 empty] | NE | 0
Electronic & Electrical Equipment (EEE)
|  |  | EEE Type 1………………..…………. | [5 empty] | 0 | 0
|  |  | EEE Type 2………………..…………. | [5 empty] | 0 | 0
|  |  | EEE Type 3………………..…………. | [5 empty] | 0 | 0
|  |  | EEE Type 4………………..…………. | [5 empty] | 0 | 0
|  |  | EEE Type 5………………..…………. | [5 empty] | 0 | 0
Complexing agents (%wt): |  |  | Yes
[9 empty] | (%wt) | Type(s) and comment
|  |  | EDTA…………………….……............................. | [5 empty] | NE | 0
|  |  | DPTA…….…...…………………....................................... | [5 empty] | NE | 0
|  |  | NTA……………...………………....................................... | [5 empty] | NE | 0
|  |  | Polycarboxylic acids………………………………… | [5 empty] | NE | 0
|  |  | Other organic complexants…………………………..… | [5 empty] | NE | The waste will contain traces of complexing agents.
|  |  | Total complexing agents………………………...… | [5 empty] | NE
Potential for the waste to contain discrete items: |  |  | Yes.
PACKAGING AND CONDITIONING
Conditioning method: |  |  | The waste will be conditioned to satisfy the disposal requirements which are effective at the time of retrieval/conditioning. It is currently assumed that the waste will be placed in "baskets" in the waste packages and will be encapsulated.
Plant Name: |  |  | Radwaste Conditioning and Packaging Plant.
Location: |  |  | Torness Power Station.
Plant Startup date: |  |  | 85 Years following Station Shutdown
Total capacity (m³/y incoming waste): |  |  | NE
Target start date for packaging this stream: |  |  | -
Throughput for this stream (m³/y incoming waste): |  |  | NE
Other information: |  |  | All of the waste is expected to be retrieved and conditioned when a conditioning campaign is undertaken. The total plant process rate is not estimated.
Likely container type: | Container | [6 empty] | Waste packaged (vol%) |  | Waste loading (m³) |  | Payload (m³) |  | Number of packages
| 4m box (100mm concrete shielding) | [7 empty] | 100.0 | ~ | 12.2 | ~ | 14.3 | 21
Likely container type comment: |  |  | -
Range in container waste volume: |  |  | -
Other information on containers: |  |  | Stainless steel.
Likely conditioning matrix: |  |  | BFS/OPC
Other information: |  |  | -
Conditioned density (t/m³): |  |  | ~2.4
Conditioned density comment: |  |  | Conditioned density is assumed to be between 2-3 t/m³
Other information on conditioning: |  |  | Waste will be retained on site pending Final Site Clearance, to let nuclides such as Co-60 undergo considerable radioactive decay. Baskets of different Final Site Clearance ILW wastes may be in the same waste package.
Opportunities for alternative disposal routing: |  |  | No
Baseline Management Route |  | Opportunity Management Route |  |  |  | Stream volume (%) |  |  | Estimated Date that Opportunity will be realised |  | Opportunity Confidence |  | Comment
- |  | - |  |  |  | - |  |  | - |  | - |  | -
0 |  | 0 | [6 empty] | 0 |  | 0 |  | 0
0 |  | 0 | [6 empty] | 0 |  | 0 |  | 0
RADIOACTIVITY
Source: |  |  | Predominantly activation products within the materials.
Uncertainty: |  |  | Activity derived from theoretical estimates within a factor of 10.
Definition of total alpha and total beta/gamma: |  |  | Where totals are shown on the table of radionuclide activities they are the sums of the listed alpha or beta/gamma emitting radionuclides plus 'other alpha' or 'other beta/gamma'.
Measurement of radioactivities: |  |  | Theoretical values.
Other information: |  |  | -

## Radionuclide
WASTE STREAM |  |  |  | 4C12 |  |  |  |  | Miscellaneous Activated Components & Fuel Stringer Debris
|  | Mean radioactivity, TBq/m³ | [10 empty] | Mean radioactivity, TBq/m³
| Nuclide | Waste at |  | Bands and Code |  |  | Future Arisings |  | Bands and Code |  |  |  | Waste at |  | Bands and Code |  |  | Future Arisings |  | Bands and Code
|  |  | 2022-04-01 | [8 empty] | Nuclide | 2022-04-01
| H 3 |  | *9E-01 | C | C | 2 |  | *6.6E-01 | C | C | 2 | Gd 153 |  |  | 0 | 0 | 0 |  |  | 0 | 0 | 0
| Be 10 |  | *2.1E-10 | C | C | 2 |  | *6.9E-13 | C | C | 2 | Ho 163 |  |  | 0 | 0 | 0 |  |  | 0 | 0 | 0
| C 14 |  | *8.7E-02 | C | C | 2 |  | *4.6E-02 | C | C | 2 | Ho 166m |  |  | 0 | 0 | 0 |  |  | 0 | 0 | 0
| Na 22 |  |  | 0 | 0 | 4 |  |  | 0 | 0 | 4 | Tm 170 |  |  | 0 | 0 | 0 |  |  | 0 | 0 | 0
| Al 26 |  |  | 0 | 0 | 4 |  |  | 0 | 0 | 4 | Tm 171 |  |  | 0 | 0 | 0 |  |  | 0 | 0 | 0
| Cl 36 |  | *3.4E-05 | C | C | 2 |  | *3.4E-05 | C | C | 2 | Lu 174 |  |  | 0 | 0 | 0 |  |  | 0 | 0 | 0
| Ar 39 |  |  | 0 | 0 | 0 |  |  | 0 | 0 | 0 | Lu 176 |  |  | 0 | 0 | 0 |  |  | 0 | 0 | 0
| Ar 42 |  |  | 0 | 0 | 0 |  |  | 0 | 0 | 0 | Hf 178n |  |  | 0 | 0 | 0 |  |  | 0 | 0 | 0
| K 40 |  |  | 0 | 0 | 0 |  |  | 0 | 0 | 0 | Hf 182 |  |  | 0 | 0 | 0 |  |  | 0 | 0 | 0
| Ca 41 |  |  | 0 | 0 | 0 |  |  | 0 | 0 | 0 | Pt 193 |  |  | 0 | 0 | 0 |  |  | 0 | 0 | 0
| Mn 53 |  |  | 0 | 0 | 0 |  |  | 0 | 0 | 0 | Tl 204 |  |  | 0 | 0 | 0 |  |  | 0 | 0 | 0
| Mn 54 |  | 2.8E-01 | C | C | 2 |  | 6.3E+00 | C | C | 2 | Pb 205 |  |  | 0 | 0 | 0 |  |  | 0 | 0 | 0
| Fe 55 |  | *3.7E+02 | C | C | 2 |  | *1.3E+03 | C | C | 2 | Pb 210 |  |  | 0 | 0 | 0 |  |  | 0 | 0 | 0
| Co 60 |  | *4.3E+02 | C | C | 2 |  | *8.3E+01 | C | C | 2 | Bi 208 |  |  | 0 | 0 | 0 |  |  | 0 | 0 | 0
| Ni 59 |  | *1.2E+00 | C | C | 2 |  | *6.6E-01 | C | C | 2 | Bi 210m |  |  | 0 | 0 | 0 |  |  | 0 | 0 | 0
| Ni 63 |  | *1.5E+02 | C | C | 2 |  | *8.7E+01 | C | C | 2 | Po 210 |  |  | 0 | 0 | 0 |  |  | 0 | 0 | 0
| Zn 65 |  |  | 0 | 0 | 0 |  |  | 0 | 0 | 0 | Ra 223 |  |  | 0 | 0 | 0 |  |  | 0 | 0 | 0
| Se 79 |  | *2.24E-06 | C | C | 2 |  | *1.26E-06 | C | C | 2 | Ra 225 |  |  | 0 | 0 | 0 |  |  | 0 | 0 | 0
| Kr 81 |  |  | 0 | 0 | 0 |  |  | 0 | 0 | 0 | Ra 226 |  |  | 0 | 0 | 0 |  |  | 0 | 0 | 0
| Kr 85 |  |  | 0 | 0 | 0 |  |  | 0 | 0 | 0 | Ra 228 |  |  | 0 | 0 | 0 |  |  | 0 | 0 | 0
| Rb 87 |  |  | 0 | 0 | 0 |  |  | 0 | 0 | 0 | Ac 227 |  |  | 0 | 0 | 0 |  |  | 0 | 0 | 0
| Sr 90 |  | *8E-03 | C | C | 2 |  | *3.1E-03 | C | C | 2 | Th 227 |  |  | 0 | 0 | 0 |  |  | 0 | 0 | 0
| Zr 93 |  |  | 0 | 0 | 0 |  |  | 0 | 0 | 0 | Th 228 |  |  | 0 | 0 | 0 |  |  | 0 | 0 | 0
| Nb 91 |  |  | 0 | 0 | 0 |  |  | 0 | 0 | 0 | Th 229 |  |  | 0 | 0 | 0 |  |  | 0 | 0 | 0
| Nb 92 |  |  | 0 | 0 | 0 |  |  | 0 | 0 | 0 | Th 230 |  |  | 0 | 0 | 0 |  |  | 0 | 0 | 0
| Nb 93m |  |  | 0 | 0 | 0 |  |  | 0 | 0 | 0 | Th 232 |  | *8.5E-09 | C | C | 2 |  | *3.1E-09 | C | C | 2
| Nb 94 |  | *2.9E-02 | C | C | 2 |  | *1.6E-02 | C | C | 2 | Th 234 |  |  | 0 | 0 | 0 |  |  | 0 | 0 | 0
| Mo 93 |  | *1.6E-02 | C | C | 2 |  | *8.9E-03 | C | C | 2 | Pa 231 |  | *2E-07 | C | C | 2 |  | *6.7E-08 | C | C | 2
| Tc 97 |  |  | 0 | 0 | 0 |  |  | 0 | 0 | 0 | Pa 233 |  |  | 0 | 0 | 0 |  |  | 0 | 0 | 0
| Tc 99 |  | *7.5E-04 | C | C | 2 |  | *4.2E-04 | C | C | 2 | U 232 |  |  | 0 | 0 | 0 |  |  | 0 | 0 | 0
| Ru 106 |  |  | 0 | 0 | 0 |  |  | 0 | 0 | 0 | U 233 |  | *1.3E-05 | C | C | 2 |  | *4.8E-06 | C | C | 2
| Pd 107 |  |  | 0 | 0 | 0 |  |  | 0 | 0 | 0 | U 234 |  | *7.2E-07 | C | C | 2 |  | *2.5E-07 | C | C | 2
| Ag 108m |  |  | 0 | 0 | 0 |  |  | 0 | 0 | 0 | U 235 |  | *2.8E-10 | C | C | 2 |  | *9.7E-11 | C | C | 2
| Ag 110m |  |  | 0 | 0 | 0 |  |  | 0 | 0 | 0 | U 236 |  | *5.1E-09 | C | C | 2 |  | *1.8E-09 | C | C | 2
| Cd 109 |  |  | 0 | 0 | 0 |  |  | 0 | 0 | 0 | U 238 |  | *2.6E-08 | C | C | 2 |  | *9E-09 | C | C | 2
| Cd 113m |  |  | 0 | 0 | 0 |  |  | 0 | 0 | 0 | Np 237 |  | *5.7E-09 | C | C | 2 |  | *1.7E-09 | C | C | 2
| Sn 119m |  |  | 0 | 0 | 0 |  |  | 0 | 0 | 0 | Pu 236 |  |  | 0 | 0 | 0 |  |  | 0 | 0 | 0
| Sn 121m |  |  | 0 | 0 | 0 |  |  | 0 | 0 | 0 | Pu 238 |  | *1.7E-05 | C | C | 2 |  | *6.4E-06 | C | C | 2
| Sn 123 |  |  | 0 | 0 | 0 |  |  | 0 | 0 | 0 | Pu 239 |  | *1.1E-04 | C | C | 2 |  | *3.7E-05 | C | C | 2
| Sn 126 |  |  | 0 | 0 | 0 |  |  | 0 | 0 | 0 | Pu 240 |  | *9.3E-05 | C | C | 2 |  | *3.2E-05 | C | C | 2
| Sb 125 |  |  | 0 | 0 | 0 |  |  | 0 | 0 | 0 | Pu 241 |  | *5.6E-03 | C | C | 2 |  | *2.6E-03 | C | C | 2
| Sb 126 |  |  | 0 | 0 | 0 |  |  | 0 | 0 | 0 | Pu 242 |  | *2.4E-07 | C | C | 2 |  | *8.7E-08 | C | C | 2
| Te 125m |  |  | 0 | 0 | 0 |  |  | 0 | 0 | 0 | Am 241 |  | *4.9E-04 | C | C | 2 |  | *1.5E-04 | C | C | 2
| Te 127m |  |  | 0 | 0 | 0 |  |  | 0 | 0 | 0 | Am 242m |  | *2.2E-06 | C | C | 2 |  | *8E-07 | C | C | 2
| I 129 |  | *6E-09 | C | C | 2 |  | *2.1E-09 | C | C | 2 | Am 243 |  | *8.4E-07 | C | C | 2 |  | *3E-07 | C | C | 2
| Cs 134 |  |  | 0 | 0 | 0 |  |  | 0 | 0 | 0 | Cm 242 |  |  | 0 | 0 | 0 |  |  | 0 | 0 | 0
| Cs 135 |  | *2.2E-07 | C | C | 2 |  | *7.4E-08 | C | C | 2 | Cm 243 |  |  | 0 | 0 | 0 |  |  | 0 | 0 | 0
| Cs 137 |  | *1.4E-02 | C | C | 2 |  | *5.5E-03 | C | C | 2 | Cm 244 |  |  | 0 | 0 | 0 |  |  | 0 | 0 | 0
| Ba 133 |  |  | 0 | 0 | 0 |  |  | 0 | 0 | 0 | Cm 245 |  |  | 0 | 0 | 0 |  |  | 0 | 0 | 0
| La 137 |  |  | 0 | 0 | 0 |  |  | 0 | 0 | 0 | Cm 246 |  |  | 0 | 0 | 0 |  |  | 0 | 0 | 0
| La 138 |  |  | 0 | 0 | 0 |  |  | 0 | 0 | 0 | Cm 248 |  |  | 0 | 0 | 0 |  |  | 0 | 0 | 0
| Ce 144 |  |  | 0 | 0 | 0 |  |  | 0 | 0 | 0 | Cf 249 |  |  | 0 | 0 | 0 |  |  | 0 | 0 | 0
| Pm 145 |  |  | 0 | 0 | 0 |  |  | 0 | 0 | 0 | Cf 250 |  |  | 0 | 0 | 0 |  |  | 0 | 0 | 0
| Pm 147 |  |  | 0 | 0 | 0 |  |  | 0 | 0 | 0 | Cf 251 |  |  | 0 | 0 | 0 |  |  | 0 | 0 | 0
| Sm 147 |  |  | 0 | 0 | 0 |  |  | 0 | 0 | 0 | Cf 252 |  |  | 0 | 0 | 0 |  |  | 0 | 0 | 0
| Sm 151 |  |  | 0 | 0 | 0 |  |  | 0 | 0 | 0 | Other a |  |  | 0 | 0 | 0 |  |  | 0 | 0 | 0
| Eu 152 |  |  | 0 | 0 | 0 |  |  | 0 | 0 | 0 | Other b/g |  |  | 0 | 0 | 0 |  |  | 0 | 0 | 0
| Eu 154 |  |  | 0 | 0 | 0 |  |  | 0 | 0 | 0 | Total a |  | *7.25E-04 | C | C | 2 |  | *2.31E-04 | C | C | 2
| Eu 155 |  |  | 0 | 0 | 0 |  |  | 0 | 0 | 0 | Total b/g |  | *9.53E+02 | C | C | 2 |  | *1.48E+03 | C | C | 2
| Bands (Upper and Lower) | [10 empty] | Code
| A a factor of 1.5 | [10 empty] | 1 Measured activity
| B a factor of 3 | [10 empty] | 2 Derived activity (best estimate)
| C a factor of 10 | [10 empty] | 3 Derived activity (upper limit)
| D a factor of 100 | [10 empty] | 4 Not present
| E a factor of 1000 | [10 empty] | 5 Present but not significant
6 Likely to be present but not assessed
| Note: Bands quantify uncertainty in | [10 empty] | 7 Present in significant quantities but not determined
| the mean radioactivity. | [10 empty] | 8 Not expected to be present in significant quantity